## OF 002D_10_1020 Appendix B
Dead Wolf Pond (NTS 2D/10) Lab Numbers 7834576‒7834713 ‒ This Open File 002D/10/1020
Puddle Pond and Little Grand Lake (NTS 12A/05 and 12A/12) Lab Numbers 7834714‒7834776 ‒ Open File 012A/1956 (Organ, 2024)
APPENDIX B: | Includes the raw geochemical data for instrumental neutron activation analysis (INAA). Analysis and quality assurance data from Dead Wolf Pond (NTS 2D/10) are highlighted in red (Lab numbers 7834576‒7834713), whereas samples from the Puddle Pond/Little Grand Lake areas (NTS 12A/05 and 12A/12; Lab numbers 7834714‒7834776) analyzed in the same batch are highlighted green (Organ, 2024). Data is labelled on separate tabs as follows:
Results INAA | Analytical results of instrumental neutron activation (INAA) analysis carried out by Bureau Veritas (BV), which include standards (certified reference materials, CRM) and duplicates. Elements analyzed include (in order of analysis): Sb ppm, As ppm, Ba ppm, Br ppm, Ce ppm, Cs ppm, Cr ppm, Co ppm, Eu ppm, Au ppb, Hf ppm, Fe pct, La ppm, Lu ppm, Mo ppm, Rb ppm, Sm ppm, Sc ppm, Se ppm, Na pct, Ta ppm, Tb ppm, Th ppm, W ppm, U ppm, Yb ppm, Zr ppm. Abbreviations: parts per million (ppm), parts per billion (ppb) and in weight percent (pct).
CRM INAA | Analysis of certified reference materials (CRMs), including the lab averages, the upper and lower limits as determined by the mean plus 2 times the standard deviation.
Lab Duplicates INAA | Laboratory duplicate pair results.
Field Duplicates INAA | Field duplicate pair results, includes site and sample information.
Precision Charts | Thompson-Howarth precision plots of lab and field duplicate pairs for elements analyzed in the "Lab Duplicate INAA" and "Field Duplicate ICP-INAA" tabs . In these precision plots, the mean of each pair of duplicates is plotted against their absolute difference; both axes are scaled logarithmically (Thompson and Howarth, 1978). A series of parallel lines indicates precision of gradually increasing absolute value, from ±1% to ±200%. Field duplicates are denoted by open circles, and analytical (lab) duplicates by closed circles; the absolute value of the precision for the former is invariably greater (i.e., the reproducibility is worse).
Metadata | Information including references and explanation of abbreviations used.

## Results INAA
Dead Wolf Pond (NTS 2D/10) Lab Numbers 7834576‒7834713 ‒ This Open File 002D/10/1020
Puddle Pond and Little Grand Lake (NTS 12A/05 and 12A/12) Lab Numbers 7834714‒7834776 ‒ Open File 012A/1956 (Organ, 2024)
Client:Government of Newfoundland and Labrador
Natural Resources Building | [16 empty] | B9T2157
St. John's, NL, Canada, A1B 4J7
Attention:Chris Finch
Date Received:2019/10/16
Date Reported:2019/11/13
Please note any comments that are applicable to these results can be found following the data below
| Method |  |  |  | M1 | M1 | M1 | M1 | M1 | M1 | M1 | M1 | M1 | M2 | M1 | M2 | M1 | M1 | M1 | M1 | M1 | M1 | M1 | M2 | M1 | M1 | M1 | M1 | M1 | M1 | M1
BV_Seq# | BV_Client ID |  |  | Wt | Sb | As | Ba | Br | Ce | Cs | Cr | Co | Eu | Au | Hf | Fe | La | Lu | Mo | Rb | Sm | Sc | Se | Na | Ta | Tb | Th | W | U | Yb | Zr
|  |  |  | grams | ppm | ppm | ppm | ppm | ppm | ppm | ppm | ppm | ppm | ppb | ppm | % | ppm | ppm | ppm | ppm | ppm | ppm | ppm | % | ppm | ppm | ppm | ppm | ppm | ppm | ppm
| RDL | Lab Number | Field Number |  | 0.1 | 0.5 | 50 | 1 | 3 | 0.5 | 10 | 2, 4.3, 4.9 | 0.5, 1.5 | 1, 2, 3 | 0.5 | 0.1 | 1 | 0.05 | 1, 2 | 5 | 0.1 | 0.1 | 1,2.1, 2.2, 2.5, 2.6,3.4 | 0.05 | 0.2 | 0.5 | 0.1 | 1 | 0.1 | 0.5 | 100, 200, 220, 230
61 | N19-L1-61 | 7834576 | 19-5000 | 14.57 | 0.7 | 29 | 260 | 11 | 80 | 4.8 | 190 | 12 | 1.1 | 2 | 9 | 3.2 | 27 | 0.46 | -1 | 58 | 5.2 | 13.1 | -1 | 1.4 | 1.2 | 0.9 | 10 | 2 | 2.6 | 2.6 | 220
62 | N19-L1-62 | 7834577 | 19-5001 | 16.33 | 0.6 | 15 | 230 | 28 | 74 | 6.6 | 170 | 9 | 0.9 | 4 | 9 | 2.9 | 32 | 0.48 | 1 | 57 | 5.9 | 11.6 | -1 | 1.3 | 1.5 | 1.1 | 11.3 | 2 | 5 | 2.5 | 310
63 | N19-L1-63 | 7834578 | 19-5002 | 16.39 | 0.8 | 19 | 240 | 3 | 110 | 6 | 240 | 9 | 1.4 | 8 | 17 | 3 | 43 | 0.53 | -1 | 84 | 7.8 | 12.7 | -1 | 1.6 | 1.6 | 1 | 20.8 | 2 | 9.3 | 2.7 | 380
64 | N19-L1-64 | 7834579 | 19-5003 | 13.01 | 0.7 | 16 | 220 | 9 | 89 | 7 | 160 | 11 | 1.3 | -1 | 12 | 3.4 | 34 | 0.39 | -1 | 91 | 6.1 | 12.9 | -1 | 1.6 | 1.6 | 0.7 | 18.7 | 2 | 4.2 | 2.3 | 350
65 | N19-L1-65 | 7834580 | OREAS-46 | 14.38 | -0.1 | 0.7 | 490 | -1 | 40 | 0.8 | 62 | 11 | 1 | -1 | 5 | 2.7 | 20 | 0.2 | -1 | 30 | 3.4 | 9.3 | -1 | 2.6 | 0.4 | -0.5 | 3.1 | -1 | 0.7 | 1 | -100
66 | N19-L1-66 | 7834581 | 19-5004 | 12.86 | 0.5 | 6 | 270 | 6 | 110 | 12 | 140 | 7 | -0.5 | 3 | 11 | 2.5 | 45 | 0.43 | -1 | 160 | 7.2 | 11.8 | -1 | 1.6 | 2.6 | 0.7 | 23.3 | 3 | 5.9 | 1.8 | 350
67 | N19-L1-67 | 7834582 | 19-5005 | 13.23 | 0.5 | 5.8 | 250 | 37 | 130 | 8.4 | 140 | 7 | 1.3 | -1 | 12 | 2.7 | 58 | 0.58 | -1 | 130 | 8.8 | 11.4 | -1 | 1.7 | 2.2 | 1 | 27.2 | 2 | 11.1 | 2.2 | 240
68 | N19-L1-68 | 7834583 | 19-5006 | 14.02 | 0.9 | 8.6 | 270 | 37 | 74 | 10 | 180 | 8 | 1.1 | -1 | 12 | 3 | 30 | 0.54 | -1 | 75 | 5.4 | 14 | -1 | 1.4 | 1.5 | 0.8 | 10 | 2 | 3.5 | 2.9 | 300
69 | N19-L1-69 | 7834584 | 19-5007 | 14.18 | 0.7 | 11 | 370 | 20 | 100 | 12 | 120 | 11 | 1.5 | 2 | 11 | 3.3 | 38 | 0.53 | -1 | 100 | 6.4 | 12.3 | -1 | 1.3 | 2 | 1.1 | 13.8 | 2 | 8.2 | 3.2 | 340 | d
70 | N19-L1-70 | 7834585 | 19-5008 | 15.1 | 0.7 | 7 | 200 | 22 | 81 | 4.8 | 180 | 4 | 1 | 3 | 13 | 2.6 | 35 | 0.59 | -1 | 90 | 6.8 | 10.1 | -1 | 1.8 | 1.9 | 1 | 14.8 | 2 | 6.3 | 3.1 | 220
71 | N19-L1-71 | 7834586 | 19-5009 | 16.93 | 0.6 | 5.6 | 220 | 10 | 100 | 6 | 190 | 5 | 1.4 | 11 | 15 | 1.8 | 43 | 0.68 | -1 | 93 | 7.7 | 10.5 | -1 | 1.9 | 1.9 | 1.1 | 15.2 | 4 | 4.9 | 3.5 | 480
72 | N19-L1-72 | 7834587 | 19-5010 | 14.47 | 0.5 | 6.8 | 290 | 23 | 130 | 7.5 | 150 | 3 | 1.8 | -1 | 15 | 2.3 | 53 | 0.73 | -1 | 110 | 10 | 11.8 | -1 | 1.7 | 2.3 | 1.6 | 17.7 | 2 | 6.8 | 4.3 | 530
73 | N19-L1-73 | 7834588 | 19-5011 | 12.89 | 0.5 | 4.6 | 460 | 1 | 130 | 12 | 140 | 12 | 2 | -1 | 14 | 3.5 | 56 | 0.65 | -1 | 130 | 10.2 | 14.9 | -1 | 1.8 | 2.5 | 1.5 | 17.3 | 3 | 6.3 | 4.2 | 400
74 | N19-L1-74 | 7834589 | 19-5012 | 15.8 | 0.4 | 3.3 | 470 | 4 | 120 | 15 | 100 | 8 | 2 | -1 | 11 | 2.6 | 48 | 0.58 | -1 | 150 | 8.6 | 13.1 | -1 | 1.9 | 2.5 | 1.4 | 16.7 | 4 | 4.5 | 2.7 | 440
75 | N19-L1-75 | 7834590 | 7834584 | 13.69 | 0.7 | 10 | 360 | 21 | 87 | 12 | 110 | 10 | 1 | 28 | 10 | 3.2 | 35 | 0.49 | -1 | 110 | 6.5 | 11.6 | -1 | 1.3 | 1.9 | 1 | 13.8 | 3 | 8.7 | 2.8 | 280 | d
76 | N19-L1-76 | 7834591 | 19-5013 | 15.44 | 0.3 | 2.4 | 450 | 2 | 150 | 16 | 110 | 7 | 2 | -1 | 16 | 2.3 | 65 | 0.82 | -1 | 140 | 12.1 | 12.6 | -1 | 1.9 | 3.1 | 1.7 | 20.9 | 4 | 5.3 | 4.3 | 470
77 | N19-L1-77 | 7834592 | 19-5014 | 12.13 | 0.3 | 5.2 | 360 | 25 | 98 | 19 | 110 | 6 | 1.3 | -1 | 11 | 2.8 | 42 | 0.55 | -1 | 160 | 8.1 | 10.9 | -1 | 1.8 | 2.6 | 1.2 | 15.5 | 3 | 7 | 2.9 | 320
78 | N19-L1-78 | 7834593 | 19-5015 | 13.56 | 0.2 | 2.4 | 460 | 2 | 130 | 25 | 68 | 9 | 1.1 | -1 | 12 | 2.7 | 54 | 0.61 | -1 | 220 | 10 | 11.7 | -1 | 2 | 3.3 | 1.5 | 18.5 | 5 | 6.9 | 3.5 | 380
79 | N19-L1-79 | 7834594 | 19-5016 | 15.8 | 0.3 | 1.2 | 300 | 4 | 110 | 12 | 130 | 7 | 2.2 | -1 | 16 | 2 | 49 | 0.73 | -1 | 120 | 9.2 | 10 | -1 | 2 | 2.9 | 1.4 | 16.5 | 4 | 4.7 | 3.6 | 500
80 | N19-L1-80 | 7834595 | 19-5017 | 10.29 | 1 | 7 | 450 | -1 | 90 | 14 | 170 | 19 | 1.3 | 4 | 8 | 3.5 | 39 | 0.58 | -1 | 130 | 7.3 | 16.6 | -1 | 1.5 | 1.5 | 1.1 | 12.4 | 3 | 3.3 | 3 | 230
81 | N19-L1-81 | 7834596 | 19-5018 | 11.86 | 0.8 | 10 | 500 | 15 | 150 | 13 | 160 | 18 | 1.1 | -1 | 11 | 3.7 | 38 | 0.55 | -1 | 150 | 6.9 | 17.8 | -1 | 1.4 | 2.2 | 1.3 | 14.9 | 3 | 3.8 | 3.1 | 280
82 | N19-L1-82 | 7834597 | 19-5019 | 11.88 | 0.3 | 4.6 | 520 | 23 | 120 | 21 | 130 | 7 | 1.3 | -1 | 12 | 3.2 | 55 | 0.7 | -1 | 140 | 10 | 13.7 | -1 | 1.8 | 2.4 | 1.2 | 19 | 4 | 4.5 | 4.1 | -100
83 | N19-L1-83 | 7834598 | 19-5020 | 12.28 | 0.5 | 6.8 | 520 | -1 | 110 | 19 | 130 | 12 | -0.5 | 2 | 12 | 3.5 | 47 | 0.63 | -1 | 150 | 8.5 | 15 | -1 | 1.5 | 2 | 1.3 | 15.8 | 5 | 4.1 | 3.2 | 460
84 | N19-L1-84 | 7834599 | 19-5021 | 13.21 | 0.8 | 13 | 380 | 11 | 92 | 11 | 160 | 12 | 1.1 | 3 | 9 | 3.6 | 34 | 0.51 | -1 | 110 | 7.4 | 15.1 | -1 | 1.5 | 1.7 | 1.2 | 12.8 | 3 | 3.6 | 2.9 | 260
85 | N19-L1-85 | 7834600 | OREAS-47 | 13.26 | 0.3 | 10 | 500 | 1 | 55 | 2.3 | 99 | 50 | 0.9 | 48 | 5 | 2.6 | 27 | 0.16 | 14 | 42 | 4.1 | 7.9 | -1 | 2.3 | 0.7 | -0.5 | 3.8 | -1 | 0.8 | 0.9 | -100
86 | N19-L1-86 | 7834601 | 19-5022 | 15.86 | 0.8 | 11 | 300 | 12 | 84 | 8.9 | 160 | 13 | 1 | 9 | 12 | 2.8 | 35 | 0.52 | -1 | 100 | 7.1 | 10.9 | -1 | 1.5 | 2.1 | 1.1 | 13.7 | 2 | 3.8 | 2.6 | 380 | d
87 | N19-L1-87 | 7834602 | 19-5023 | 16.23 | 0.5 | 6.5 | 340 | 10 | 91 | 13 | 120 | 9 | 1 | -1 | 12 | 2.4 | 38 | 0.51 | -1 | 140 | 7.5 | 10 | -1 | 1.8 | 2.2 | 1.1 | 14.6 | 3 | 4 | 2.9 | 380
88 | N19-L1-88 | 7834603 | 19-5024 | 16.02 | 1.2 | 16 | 390 | 6 | 86 | 6.6 | 190 | 19 | 1.1 | 3 | 10 | 3.7 | 33 | 0.5 | -1 | 100 | 6.4 | 15.5 | -1 | 1.4 | 1.5 | 1 | 12.4 | 2 | 6 | 2.7 | 290
89 | N19-L1-89 | 7834604 | 19-5025 | 18.05 | 0.8 | 11 | 210 | 22 | 93 | 5.3 | 220 | 7 | 1 | 7 | 14 | 2.8 | 35 | 0.59 | -1 | 95 | 6.9 | 11 | -1 | 1.9 | 1.8 | 1 | 13.7 | 2 | 6.5 | 2.9 | 450
90 | N19-L1-90 | 7834605 | 19-5026 | 14.18 | 0.9 | 5.9 | 320 | -1 | 100 | 6.9 | 180 | 11 | 1.6 | 3 | 12 | 2.8 | 40 | 0.62 | -1 | 95 | 7.6 | 14.2 | -1 | 1.8 | 1.7 | 1.3 | 12.2 | 2 | 27.6 | 3.8 | 300
91 | N19-L1-91 | 7834606 | 19-5027 | 20.5 | 1 | 15 | 270 | 20 | 110 | 6.5 | 220 | 14 | 1.7 | 2 | 14 | 3.4 | 40 | 0.64 | -1 | 110 | 7.8 | 13.9 | -1 | 1.9 | 2.1 | 1.2 | 14.8 | 2 | 5 | 3.3 | 390
92 | N19-L1-92 | 7834607 | 19-5028 | 12.96 | 0.9 | 13 | 330 | 17 | 110 | 8.7 | 170 | 13 | -0.5 | 2 | 10 | 3.4 | 33 | 0.42 | -1 | 130 | 6.3 | 13.7 | -1 | 1.8 | 1.9 | 0.9 | 12.1 | 2 | 12.5 | 2.9 | 250
93 | N19-L1-93 | 7834608 | 19-5029 | 17.69 | 0.3 | 3.3 | 270 | 25 | 98 | 8.8 | 130 | 4 | 1.2 | -1 | 13 | 2.3 | 40 | 0.56 | -1 | 130 | 7.5 | 9.1 | -1 | 2.1 | 2.8 | 1 | 13.8 | 2 | 3.8 | 3.2 | 450
94 | N19-L1-94 | 7834609 | 19-5030 | 19.54 | 0.3 | 4.4 | 240 | 4 | 95 | 9.1 | 110 | 5 | 1.1 | -1 | 15 | 2.1 | 38 | 0.57 | -1 | 140 | 7.3 | 8.2 | -1 | 2.3 | 2.9 | 1.1 | 13.7 | 3 | 4.3 | 3.2 | 480
95 | N19-L1-95 | 7834610 | 7834601 | 15.62 | 0.7 | 11 | 340 | 12 | 100 | 8.4 | 170 | 12 | -0.5 | -1 | 13 | 3.2 | 37 | 0.56 | -1 | 99 | 6.8 | 12.4 | -1 | 1.7 | 2.2 | 1.2 | 13.6 | 3 | 3.7 | 3.3 | 390 | d
96 | N19-L1-96 | 7834611 | 19-5031 | 18.37 | 0.3 | 5.2 | 260 | 4 | 85 | 9.3 | 97 | 5 | 2.1 | 3 | 15 | 1.8 | 35 | 0.41 | -1 | 150 | 8.3 | 6.7 | -1 | 1.9 | 3.4 | 1.2 | 15.3 | 3 | 4.7 | 2.1 | 490
97 | N19-L1-97 | 7834612 | 19-5032 | 20.1 | 0.3 | 7.7 | 200 | 10 | 110 | 8 | 140 | 7 | 1.1 | 18 | 22 | 2.6 | 43 | 0.66 | -1 | 130 | 8.7 | 7.7 | -1 | 1.9 | 4.4 | 1.3 | 18.1 | 5 | 5.7 | 3.2 | 550
98 | N19-L1-98 | 7834613 | 19-5033 | 13.66 | 0.3 | 7.1 | 290 | 22 | 140 | 22 | 100 | 14 | 1.3 | -1 | 13 | 2.8 | 45 | 0.54 | -1 | 200 | 9.4 | 10.1 | -1 | 2 | 2.8 | 1.2 | 19.1 | 9 | 6.7 | 3.1 | 390
99 | N19-L1-99 | 7834614 | 19-5034 | 12.92 | 0.4 | 9.5 | 330 | 30 | 110 | 13 | 160 | 7 | 2 | 7 | 14 | 3.5 | 52 | 0.62 | -1 | 140 | 10.2 | 13.8 | -1 | 1.7 | 2.5 | 1.4 | 22 | 5 | 5.3 | 3.3 | 410
100 | N19-L1-100 | 7834615 | 19-5035 | 17.21 | 0.4 | 6.4 | 240 | 20 | 67 | 7.4 | 130 | 6 | -0.5 | 1 | 11 | 1.9 | 28 | 0.42 | -1 | 150 | 5.3 | 7.8 | -1 | 2.2 | 2.2 | 0.8 | 11.5 | 3 | 4 | 2.1 | 320
101 | N19-L1-101 | 7834616 | 19-5036 | 14.73 | 0.6 | 6.5 | 340 | 7 | 110 | 8.4 | 120 | 9 | 1 | -1 | 11 | 2.4 | 35 | 0.51 | -1 | 150 | 6.7 | 11 | -1 | 2 | 2.1 | 1 | 13.7 | 3 | 3.6 | 2.7 | 330
102 | N19-L1-102 | 7834617 | 19-5037 | 15.4 | 0.5 | 8.9 | 250 | 4 | 100 | 5.9 | 130 | 9 | 1 | -1 | 16 | 2 | 33 | 0.55 | -1 | 130 | 6.7 | 8.5 | -1 | 2.1 | 2.4 | 1 | 12.6 | 3 | 3.5 | 2.9 | 440
103 | N19-L1-103 | 7834618 | 19-5038 | 13.2 | 0.4 | 7 | 240 | 9 | 96 | 7.1 | 92 | 6 | 0.9 | 4 | 13 | 1.9 | 31 | 0.46 | -1 | 140 | 6.1 | 7.7 | -1 | 2.1 | 2.7 | 0.9 | 12.2 | 3 | 3.5 | 2.9 | 330
104 | N19-L1-104 | 7834619 | 19-5039 | 16.76 | 0.6 | 107 | 270 | 7 | 190 | 7.9 | 120 | 31 | 2.5 | 2 | 15 | 3.3 | 51 | 0.61 | -1 | 140 | 10 | 10.4 | -1 | 2 | 2.4 | 1.2 | 15.3 | 4 | 4.4 | 2.5 | 440
105 | N19-L1-105 | 7834620 | TILL-1 | 17.02 | 7.6 | 18 | 720 | 6 | 79 | 0.8 | 76 | 17 | 1.4 | 9 | 14 | 5 | 27 | 0.6 | 1 | 36 | 6.1 | 15 | -1 | 2.2 | 0.8 | 1 | 5.5 | -1 | 2 | 3.5 | 580
106 | N19-L1-106 | 7834621 | 19-5040 | 14.46 | 0.4 | 20 | 660 | 8 | 130 | 8.9 | 95 | 9 | 1.8 | 5 | 14 | 3.7 | 62 | 0.55 | -1 | 140 | 11.3 | 13.2 | -1 | 1.4 | 2.3 | 1.4 | 16.8 | 37 | 4 | 2.8 | 480 | d
107 | N19-L1-107 | 7834622 | 19-5041 | 15.02 | 0.7 | 31 | 340 | 12 | 110 | 8.2 | 120 | 25 | 1.1 | 3 | 11 | 2.4 | 33 | 0.48 | -1 | 140 | 6.9 | 10.2 | -1 | 1.7 | 1.8 | 1.1 | 13.1 | 2 | 3.5 | 2.4 | 320
108 | N19-L1-108 | 7834623 | 19-5042 | 16.64 | 1.4 | 16 | 330 | 1 | 90 | 6.8 | 140 | 14 | 1.2 | -1 | 10 | 3.3 | 35 | 0.54 | -1 | 130 | 7.2 | 14.5 | -1 | 1.5 | 1.6 | 1.1 | 12 | 2 | 4.5 | 2.7 | 280
109 | N19-L1-109 | 7834624 | 19-5043 | 13.6 | 1 | 9 | 260 | 19 | 60 | 4.4 | 170 | 11 | 1.6 | -1 | 10 | 2.7 | 25 | 0.43 | -1 | 72 | 5.3 | 13 | -1 | 1.5 | 1.3 | 0.8 | 10 | 2 | 3.3 | 2.5 | 250
110 | N19-L1-110 | 7834625 | 19-5044 | 11.61 | 1.1 | 13 | 190 | 34 | 57 | 3.2 | 180 | 6 | -0.5 | 3 | 11 | 2.4 | 26 | 0.49 | -1 | 50 | 5 | 11.6 | -1 | 1.5 | 1.1 | 0.8 | 10.3 | 1 | 3.3 | 2.3 | 320
111 | N19-L1-111 | 7834626 | 19-5045 | 12.3 | 1.5 | 11 | 300 | 1 | 73 | 4.3 | 170 | 12 | 1.3 | 2 | 10 | 3.1 | 30 | 0.5 | -1 | 77 | 6.1 | 14.6 | -1 | 1.6 | 1.2 | 0.9 | 9 | 2 | 4 | 3.3 | 250
112 | N19-L1-112 | 7834627 | 19-5046 | 14.1 | 1.9 | 12 | 290 | 12 | 54 | 4.9 | 140 | 13 | 1.1 | -1 | 9 | 3.1 | 25 | 0.41 | -1 | 81 | 4.8 | 13.7 | -1 | 1.5 | 1.2 | 0.9 | 8.4 | 2 | 3.9 | 2.1 | 280
113 | N19-L1-113 | 7834628 | 19-5047 | 12.39 | 2.2 | 29 | 270 | -1 | 83 | 4.1 | 160 | 15 | 1.1 | 5 | 10 | 3.7 | 31 | 0.36 | -1 | 75 | 6.3 | 15 | -1 | 1.6 | 1.2 | 1 | 8.9 | 2 | 16.5 | 3.3 | 240
114 | N19-L1-114 | 7834629 | 19-5048 | 14.04 | 2.3 | 18 | 300 | 21 | 75 | 4.4 | 130 | 8 | 0.9 | 2 | 10 | 3.1 | 24 | 0.52 | -1 | 82 | 5 | 13.9 | -1 | 1.5 | 1 | 0.8 | 10 | 2 | 3.4 | 3.5 | 390
115 | N19-L1-115 | 7834630 | 7834621 | 11.95 | 0.5 | 20 | 630 | 8 | 140 | 8.4 | 120 | 12 | 1.9 | 4 | 12 | 3.7 | 64 | 0.58 | -1 | 140 | 10.8 | 13.4 | -1 | 1.5 | 2.1 | 1.5 | 16.4 | 36 | 3.7 | 2.9 | 270 | d
116 | N19-L1-116 | 7834631 | 19-5049 | 13.04 | 2.3 | 19 | 290 | 6 | 74 | 3.8 | 150 | 15 | 1.1 | 4 | 12 | 3.3 | 27 | 0.44 | -1 | 66 | 6 | 15.3 | -1 | 1.5 | 1.2 | 1 | 10.2 | 2 | 5.9 | 2.6 | 360
117 | N19-L1-117 | 7834632 | 19-5050 | 15.96 | 1.8 | 17 | 280 | 12 | 65 | 4.1 | 160 | 14 | 1 | 4 | 11 | 3.1 | 27 | 0.45 | -1 | 69 | 5.5 | 14.3 | -1 | 1.7 | 1.3 | 0.9 | 10 | 2 | 3.1 | 2.6 | 280
118 | N19-L1-118 | 7834633 | 19-5051 | 10.27 | 2 | 26 | 210 | 12 | 100 | 4.2 | 150 | 12 | 1.9 | 3 | 9 | 2.7 | 36 | 0.56 | -2 | 58 | 8.2 | 14.7 | -2.6 | 1.2 | 1.1 | 1.2 | 11.7 | 2 | 56.2 | 3.1 | -230
119 | N19-L1-119 | 7834634 | 19-5052 | 10.78 | 1.4 | 18 | 200 | 27 | 89 | 4.2 | 170 | 9 | -0.5 | 1 | 13 | 3.1 | 30 | 0.51 | -1 | 80 | 6.5 | 13.1 | -1 | 1.7 | 1.4 | 0.9 | 14.1 | 2 | 5.2 | 3 | 420
120 | N19-L1-120 | 7834635 | 19-5053 | 15.63 | 2.2 | 15 | 240 | -1 | 77 | 3.9 | 200 | 14 | 1.5 | 6 | 15 | 2.9 | 34 | 0.59 | 1 | 81 | 7.1 | 14.4 | -1 | 1.8 | 1.5 | 1.1 | 11 | 2 | 13.6 | 3.8 | 520
121 | N19-L1-121 | 7834636 | 19-5054 | 11.31 | 2.2 | 25 | 340 | 3 | 79 | 5.2 | 110 | 15 | 0.9 | 2 | 9 | 3.8 | 28 | 0.47 | -1 | 96 | 5.4 | 16.4 | -1 | 1.4 | 1.1 | 0.9 | 10.8 | 2 | 7.5 | 3.1 | 300
122 | N19-L1-122 | 7834637 | 19-5055 | 12.1 | 1.4 | 10 | 240 | 26 | 58 | 4.3 | 150 | 6 | 1.2 | -1 | 12 | 2.5 | 27 | 0.53 | -1 | 76 | 5.3 | 11.9 | -1 | 1.6 | 1.2 | 0.9 | 8.4 | 2 | 3.4 | 3.5 | 280
123 | N19-L1-123 | 7834638 | 19-5056 | 15.75 | 1.6 | 13 | 240 | 6 | 88 | 5.2 | 140 | 10 | 1.3 | 2 | 13 | 2.7 | 35 | 0.56 | -1 | 110 | 6.9 | 11.7 | -1 | 1.9 | 1.7 | 1 | 14.9 | 4 | 5 | 2.9 | 310
124 | N19-L1-124 | 7834639 | 19-5057 | 15.13 | 1.5 | 11 | 270 | 10 | 80 | 5.9 | 120 | 7 | 1.4 | -1 | 12 | 2.6 | 34 | 0.47 | -1 | 120 | 6.8 | 11.1 | -1 | 1.9 | 1.7 | 1 | 15.7 | 6 | 5.7 | 2.9 | 360
125 | N19-L1-125 | 7834640 | TILL-2 | 12.19 | 0.8 | 26 | 550 | 12 | 110 | 13 | 71 | 13 | 1.3 | 2 | 11 | 4 | 46 | 0.59 | 14 | 140 | 7.9 | 13.4 | -1 | 1.8 | 1.9 | 1.2 | 18.3 | 5 | 5.2 | 3.2 | 450
126 | N19-L1-126 | 7834641 | 19-5058 | 14.26 | 1.5 | 10 | 290 | 2 | 81 | 6.1 | 160 | 14 | 1.2 | 3 | 14 | 2.7 | 32 | 0.44 | -1 | 86 | 6.6 | 13.1 | -1 | 1.7 | 1.6 | 1 | 10.5 | 2 | 5.5 | 3.4 | 400
127 | N19-L1-127 | 7834642 | 19-5059 | 12.61 | 2.2 | 18 | 280 | 1 | 80 | 4.9 | 170 | 12 | 1.2 | 4 | 14 | 3 | 32 | 0.45 | -1 | 93 | 7 | 12.8 | -1 | 1.7 | 1.6 | 1.1 | 12.8 | 2 | 10 | 2.6 | 420
128 | N19-L1-128 | 7834643 | 19-5060 | 14.67 | 2 | 11 | 270 | 21 | 63 | 4.2 | 150 | 9 | 1.4 | 2 | 12 | 2.8 | 28 | 0.51 | -1 | 80 | 6.1 | 13.6 | -1 | 1.5 | 1.2 | 1 | 10 | 2 | 4.1 | 3.1 | 420
129 | N19-L1-129 | 7834644 | 19-5061 | 9.96 | 2.8 | 19 | 320 | 4 | 65 | 5.2 | 130 | 14 | 1.3 | 3 | 10 | 3.7 | 27 | 0.47 | -1 | 100 | 5.2 | 15.1 | -1 | 1.5 | 1.5 | 0.9 | 10.4 | 2 | 6.9 | 2.7 | 420
130 | N19-L1-130 | 7834645 | 19-5062 | 12.76 | 2.3 | 21 | 330 | 13 | 72 | 5.2 | 130 | 10 | 0.8 | -1 | 10 | 3.7 | 27 | 0.49 | 1 | 99 | 5.4 | 15.3 | -1 | 1.4 | 1.1 | 0.8 | 10.5 | 2 | 7.5 | 3 | 290
131 | N19-L1-131 | 7834646 | 19-5063 | 13.98 | 1.9 | 22 | 330 | 19 | 84 | 6.4 | 170 | 10 | 0.9 | 2 | 11 | 3.1 | 29 | 0.62 | -1 | 110 | 6.5 | 14.9 | -1 | 1.7 | 1.2 | 1 | 13.3 | 2 | 4 | 3.1 | 380 | d
132 | N19-L1-132 | 7834647 | 19-5064 | 13.5 | 1 | 10 | 380 | 7 | 130 | 19 | 150 | 13 | 1.4 | 2 | 11 | 3.3 | 37 | 0.61 | -1 | 130 | 7.9 | 15.2 | -1 | 1.7 | 1.8 | 1.1 | 14.6 | 12 | 4.1 | 3.7 | 380
133 | N19-L1-133 | 7834648 | 19-5065 | 15.62 | 1.8 | 26 | 330 | 10 | 110 | 6.4 | 130 | 11 | 1.6 | 2 | 11 | 3.4 | 31 | 0.61 | -1 | 120 | 6.8 | 15.2 | -1 | 1.6 | 1.4 | 1.1 | 13.3 | 3 | 4.1 | 2.8 | 360
134 | N19-L1-134 | 7834649 | 19-5066 | 15.32 | 2.4 | 28 | 330 | 21 | 72 | 6.1 | 130 | 15 | 1.2 | 2 | 10 | 3.7 | 28 | 0.6 | -1 | 100 | 5.6 | 15.6 | -1 | 1.5 | 1.2 | 0.9 | 12.6 | 2 | 3.2 | 2.7 | -100
135 | N19-L1-135 | 7834650 | 7834646 | 12.85 | 1.8 | 21 | 310 | 19 | 81 | 6.3 | 160 | 8 | 1.6 | -1 | 11 | 3.2 | 29 | 0.58 | -1 | 100 | 6.4 | 15 | -1 | 1.6 | 1.4 | 0.9 | 12.9 | 2 | 3.8 | 3.9 | 390 | d
136 | N19-L1-136 | 7834651 | 19-5067 | 16.76 | 1.8 | 28 | 280 | 11 | 88 | 4.2 | 140 | 15 | 1.3 | -1 | 12 | 3.4 | 29 | 0.53 | -1 | 90 | 5.9 | 13.9 | -1 | 1.6 | 1.4 | 1 | 10.9 | 2 | 3.2 | 3.5 | 310
137 | N19-L1-137 | 7834652 | 19-5068 | 10.74 | 2.3 | 16 | 320 | -1 | 65 | 6.6 | 120 | 10 | 1.6 | 3 | 9 | 3.3 | 28 | 0.45 | -1 | 110 | 5.9 | 14.9 | -1 | 1.6 | 1.2 | 1 | 10 | 3 | 3.5 | 2.6 | 320
138 | N19-L1-138 | 7834653 | 19-5069 | 11.41 | 1 | 5.3 | 300 | 4 | 60 | 9.3 | 140 | 9 | 1 | -1 | 10 | 2.5 | 27 | 0.33 | -1 | 130 | 6 | 10.4 | -1 | 1.6 | 1.6 | 0.9 | 11.9 | 3 | 3.7 | 1.6 | 260
139 | N19-L1-139 | 7834654 | 19-5070 | 15.1 | 1.4 | 10 | 260 | 12 | 74 | 6.1 | 160 | 11 | 1.2 | 2 | 16 | 2.5 | 32 | 0.61 | -1 | 92 | 6.8 | 11.9 | -1 | 1.7 | 1.6 | 1 | 13.6 | 4 | 3.5 | 3 | 540
140 | N19-L1-140 | 7834655 | 19-5071 | 9.25 | 1.3 | 15 | 250 | 52 | 110 | 6.3 | 150 | 9 | 1.1 | -1 | 12 | 3 | 26 | 0.45 | -1 | 85 | 5.3 | 12.3 | -1 | 1.5 | 1.2 | 0.8 | 14.5 | 3 | 3.3 | 2.3 | 280
141 | N19-L1-141 | 7834656 | 19-5072 | 12.13 | 2 | 21 | 270 | 27 | 120 | 4.9 | 160 | 13 | 1.2 | 4 | 12 | 3.3 | 27 | 0.6 | -1 | 88 | 5.9 | 15.7 | -1 | 1.5 | 1.3 | 1.1 | 11.5 | 2 | 3.1 | 3.3 | 330
142 | N19-L1-142 | 7834657 | 19-5073 | 18.12 | 1.9 | 18 | 280 | 20 | 130 | 4.5 | 150 | 13 | 1.3 | 2 | 12 | 3.2 | 30 | 0.63 | -1 | 90 | 6.5 | 15.4 | -1 | 1.7 | 1.3 | 1 | 10.9 | 3 | 3.5 | 3.1 | 400
143 | N19-L1-143 | 7834658 | 19-5074 | 12.58 | 0.4 | 34 | 280 | 16 | 120 | 7.8 | 110 | 9 | 1.7 | -1 | 11 | 2.9 | 52 | 0.57 | -1 | 120 | 9.2 | 11 | -1 | 1.7 | 2.3 | 1.2 | 24.7 | 3 | 5 | 2.6 | 520
144 | N19-L1-144 | 7834659 | 19-5075 | 12.69 | 0.3 | 98.8 | 320 | 12 | 130 | 8.7 | 100 | 15 | 1.4 | -1 | 14 | 3.3 | 49 | 0.7 | -1 | 130 | 9 | 11.8 | -1 | 1.6 | 2.3 | 1.2 | 17.4 | 4 | 4.1 | 3.8 | 310
145 | N19-L1-145 | 7834660 | TILL-3 | 12.66 | 0.8 | 87.3 | 470 | 4 | 47 | 1.9 | 130 | 14 | 1 | 3 | 6 | 2.8 | 20 | 0.27 | -1 | 57 | 3.4 | 11.1 | -1 | 2.1 | 0.5 | -0.5 | 4.8 | -1 | 1.9 | 1.4 | 270
146 | N19-L1-146 | 7834661 | 19-5076 | 12.31 | 0.4 | 27 | 280 | 23 | 170 | 11 | 100 | 8 | 1.4 | -1 | 12 | 3 | 47 | 0.57 | -1 | 110 | 7.5 | 10.4 | -1 | 1.7 | 2.1 | 1.1 | 15.8 | 4 | 3.7 | 2.6 | 330
147 | N19-L1-147 | 7834662 | 19-5077 | 12.14 | 0.3 | 26 | 240 | 13 | 120 | 5.9 | 95 | 9 | 1.7 | -1 | 13 | 3.1 | 46 | 0.49 | -1 | 95 | 7.9 | 10.4 | -1 | 1.5 | 2.3 | 0.9 | 13.6 | 5 | 3.6 | 2.4 | 570
148 | N19-L1-148 | 7834663 | 19-5078 | 10.11 | 0.3 | 195 | 520 | 12 | 120 | 16 | 78 | 12 | 1.7 | -1 | 10 | 4.2 | 45 | 0.49 | -1 | 170 | 10 | 13.1 | -1 | 1.1 | 2.4 | 1.3 | 19.2 | 6 | 4.6 | 2.6 | 340
149 | N19-L1-149 | 7834664 | 19-5079 | 16.36 | 2 | 24 | 310 | 13 | 84 | 5.4 | 140 | 10 | 0.7 | 6 | 11 | 3 | 27 | 0.51 | -1 | 110 | 6 | 12.4 | -1 | 1.5 | 1.3 | 1 | 12.2 | 3 | 3.3 | 2.2 | 340
150 | N19-L1-150 | 7834665 | 19-5080 | 17.13 | 1.4 | 11 | 270 | 27 | 63 | 5.6 | 140 | 8 | 1.3 | 4 | 13 | 2.5 | 30 | 0.56 | -1 | 100 | 5.9 | 12.7 | -1 | 1.7 | 1.4 | 0.9 | 12 | 3 | 3.4 | 2.8 | 380
151 | N19-L1-151 | 7834666 | 19-5081 | 14.87 | 1.3 | 26 | 210 | 15 | 86 | 3.8 | 180 | 6 | 0.7 | -1 | 18 | 2.4 | 31 | 0.6 | -1 | 96 | 6.1 | 10 | -1 | 1.8 | 1.5 | 1 | 14.3 | 3 | 3.6 | 3.1 | 500
152 | N19-L1-152 | 7834667 | 19-5082 | 15.27 | 1.4 | 27 | 250 | 8 | 95 | 4.9 | 180 | 8 | 0.8 | 3 | 19 | 3 | 37 | 0.71 | -1 | 100 | 7.4 | 12 | -1 | 1.9 | 1.9 | 1.2 | 14.7 | 3 | 4 | 3.9 | 610 | d
153 | N19-L1-153 | 7834668 | 19-5083 | 14.69 | 0.5 | 6 | 220 | 14 | 66 | 5.5 | 97 | 7 | 0.7 | 3 | 14 | 2 | 25 | 0.45 | -1 | 130 | 4.6 | 6.3 | -1 | 1.9 | 1.5 | 0.6 | 12.4 | 4 | 3 | 2.1 | 440
154 | N19-L1-154 | 7834669 | 19-5084 | 13.09 | 1.7 | 22 | 300 | 11 | 97 | 5.7 | 150 | 13 | 1.1 | -1 | 13 | 3.2 | 32 | 0.62 | -1 | 110 | 6.5 | 13.7 | -1 | 1.6 | 1.4 | 1 | 12.9 | 3 | 3.7 | 2.7 | 380
155 | N19-L1-155 | 7834670 | 7834667 | 17.15 | 1.4 | 26 | 270 | 9 | 96 | 5.1 | 180 | 8 | 1.6 | 11 | 19 | 2.8 | 37 | 0.71 | -1 | 110 | 7.3 | 12.1 | -1 | 1.9 | 1.7 | 1.1 | 14.4 | 2 | 4 | 3.8 | 540 | d
156 | N19-L1-156 | 7834671 | 19-5085 | 13.41 | 0.9 | 8.5 | 210 | 31 | 73 | 4.1 | 140 | 5 | 0.9 | 2 | 14 | 1.8 | 28 | 0.5 | -1 | 85 | 5.5 | 10 | -1 | 1.7 | 1.4 | 0.9 | 11.2 | 2 | 3.1 | 2.4 | 460
157 | N19-L1-157 | 7834672 | 19-5086 | 16.77 | 0.3 | 6.9 | 170 | 5 | 97 | 6.2 | 140 | 5 | 1.5 | -1 | 16 | 2 | 37 | 0.63 | -1 | 99 | 7 | 6.8 | -1 | 2 | 2.9 | 1 | 13.8 | 2 | 3.4 | 3.5 | 360
158 | N19-L1-158 | 7834673 | 19-5087 | 21.64 | 0.3 | 5.6 | 170 | 2 | 100 | 7.4 | 110 | 5 | 1.3 | -1 | 18 | 2.1 | 37 | 0.55 | -1 | 97 | 7.3 | 7 | -1 | 2.1 | 3.8 | 1.1 | 13.8 | 4 | 3.7 | 3.7 | 490
159 | N19-L1-159 | 7834674 | 19-5088 | 15.25 | 0.7 | 14 | 250 | -1 | 79 | 10 | 160 | 10 | 1.6 | 2 | 15 | 2.6 | 35 | 0.56 | -1 | 85 | 8 | 10.1 | -1 | 1.5 | 2.2 | 1.1 | 12.3 | 8 | 4.1 | 2.6 | 520
160 | N19-L1-160 | 7834675 | 19-5089 | 14.38 | 0.3 | 5.5 | 380 | 1 | 100 | 24 | 91 | 9 | 1.8 | -1 | 11 | 2.6 | 54 | 0.65 | -1 | 180 | 10.4 | 10.7 | -1 | 1.7 | 2.9 | 1.6 | 18.5 | 8 | 3.9 | 3.4 | 410
161 | N19-L1-161 | 7834676 | 19-5090 | 14.99 | 0.3 | 4.3 | 370 | 3 | 110 | 22 | 88 | 10 | 1.1 | -1 | 11 | 2.6 | 42 | 0.49 | -1 | 180 | 8.2 | 11.4 | -1 | 1.6 | 2.8 | 1.2 | 18.6 | 10 | 4 | 2.4 | 330
162 | N19-L1-162 | 7834677 | 19-5091 | 15.4 | 0.9 | 9.2 | 330 | -1 | 90 | 10 | 180 | 12 | 1.3 | 2 | 12 | 3 | 39 | 0.57 | -1 | 91 | 7.4 | 12.4 | -1 | 1.5 | 1.8 | 1.3 | 13.1 | 4 | 4.3 | 3.1 | 330
163 | N19-L1-163 | 7834678 | 19-5092 | 15.23 | 0.8 | 24 | 180 | 8 | 120 | 5.9 | 280 | 9 | 1.7 | 2 | 20 | 2.9 | 45 | 0.69 | -1 | 67 | 10 | 9.2 | -1 | 1.6 | 2.6 | 1.5 | 16 | 5 | 15.3 | 4.3 | 580
164 | N19-L1-164 | 7834679 | 19-5093 | 11.27 | 2.6 | 28 | 310 | -1 | 83 | 7 | 170 | 15 | 1.3 | 3 | 12 | 4.2 | 37 | 0.54 | -1 | 120 | 7.5 | 16.4 | -1 | 1.4 | 1.4 | 1.1 | 14 | 2 | 5.8 | 2.7 | 460
165 | N19-L1-165 | 7834680 | OREAS-46 | 12.58 | -0.1 | 0.8 | 480 | -1 | 38 | 1 | 61 | 10 | 0.8 | 3 | 5 | 2.6 | 19 | 0.14 | -1 | 35 | 3.3 | 8.7 | -1 | 2.4 | 0.3 | -0.5 | 3.1 | -1 | 0.8 | 1.1 | -100
166 | N19-L1-166 | 7834681 | 19-5094 | 12.23 | 1 | 13 | 240 | 11 | 95 | 7.4 | 160 | 10 | -0.5 | 1 | 11 | 2.8 | 34 | 0.34 | -1 | 120 | 7.5 | 12.7 | -1 | 1.5 | 1.8 | 1 | 18.4 | 3 | 12.8 | 1.9 | 370
167 | N19-L1-167 | 7834682 | 19-5095 | 12.62 | 1.8 | 24 | 260 | 18 | 86 | 4.3 | 170 | 18 | 1 | 5 | 12 | 3.5 | 29 | 0.4 | -1 | 74 | 6.3 | 13.6 | -1 | 1.5 | 1.3 | 1 | 12.2 | 2 | 11.8 | 3 | 430
168 | N19-L1-168 | 7834683 | 19-5096 | 10.89 | 1.2 | 13 | 210 | 13 | 93 | 5.1 | 180 | 10 | 1.2 | 5 | 15 | 2.5 | 32 | 0.39 | -1 | 77 | 8.7 | 12 | -1 | 1.6 | 1.7 | 1.2 | 16.9 | 2 | 8.6 | 2.4 | 450 | d
169 | N19-L1-169 | 7834684 | 19-5097 | 11.72 | 1.7 | 17 | 300 | 35 | 65 | 4.2 | 150 | 10 | 1.2 | 24 | 9 | 3.1 | 25 | 0.4 | -1 | 74 | 5.5 | 13.9 | -1 | 1.3 | 1 | 0.9 | 10 | 2 | 3.1 | 1.8 | 220
170 | N19-L1-170 | 7834685 | 19-5098 | 11.26 | 1.6 | 22 | 260 | 18 | 79 | 5.7 | 150 | 10 | -0.5 | 3 | 11 | 3.2 | 24 | 0.43 | -1 | 79 | 4.9 | 13.2 | -1 | 1.4 | 1.3 | 0.7 | 10.9 | 2 | 4.3 | 2.1 | 300
171 | N19-L1-171 | 7834686 | 19-5099 | 10.2 | 1.3 | 24 | 260 | 74 | 76 | 5.9 | 150 | 8 | -0.5 | 3 | 7 | 3.7 | 24 | 0.39 | -1 | 74 | 4.9 | 15.2 | -1 | 1.3 | 1 | 0.7 | 10.8 | 2 | 3.3 | 2.3 | 250
172 | N19-L1-172 | 7834687 | 19-5100 | 12.53 | 1 | 21 | 280 | 22 | 69 | 4.5 | 160 | 11 | 1 | -1 | 9 | 3.4 | 26 | 0.42 | -1 | 67 | 5.3 | 13.6 | -1 | 1.5 | 1.1 | 0.8 | 10 | 2 | 2.8 | 2.5 | 200
173 | N19-L1-173 | 7834688 | 19-5101 | 10.05 | 1.9 | 23 | 340 | 17 | 110 | 6.2 | 120 | 15 | 1 | 3 | 9 | 3.5 | 26 | 0.53 | -1 | 100 | 5.9 | 14.6 | -1 | 1.4 | 1.2 | 1 | 11.6 | 3 | 3 | 3.1 | 400
174 | N19-L1-174 | 7834689 | 19-5102 | 8.4 | 1.6 | 20 | 270 | 44 | 75 | 4.7 | 110 | 5 | 0.9 | -1 | 10 | 3 | 23 | 0.51 | -1 | 90 | 4.7 | 11.9 | -1 | 1.3 | 1.2 | 0.9 | 9.4 | 2 | 2.7 | 3.2 | 370
175 | N19-L1-175 | 7834690 | 7834683 | 11.31 | 1.2 | 13 | 200 | 14 | 92 | 5.2 | 170 | 8 | 1.1 | 5 | 15 | 2.4 | 34 | 0.5 | -1 | 85 | 8.9 | 11.7 | -1 | 1.6 | 1.6 | 1.3 | 17.5 | 1 | 8.6 | 2.6 | 460 | d
176 | N19-L1-176 | 7834691 | 19-5103 | 14.64 | 2 | 30 | 280 | 3 | 93 | 4.7 | 130 | 12 | 1.1 | 4 | 14 | 3 | 31 | 0.65 | -1 | 93 | 6.7 | 13 | -1 | 1.7 | 1.5 | 1.1 | 11.4 | 2 | 3.8 | 3.7 | 400
177 | N19-L1-177 | 7834692 | 19-5104 | 10.82 | 1.2 | 31 | 210 | 13 | 75 | 3.6 | 170 | 15 | 1 | 2 | 17 | 2.6 | 27 | 0.57 | -1 | 82 | 5.8 | 10.8 | -1 | 1.6 | 1.3 | 1 | 12.6 | 2 | 3.4 | 3 | 380
178 | N19-L1-178 | 7834693 | 19-5105 | 11.92 | 1.5 | 29 | 290 | 1 | 85 | 5.8 | 140 | 10 | 1.5 | 11 | 12 | 2.8 | 34 | 0.5 | -1 | 120 | 6.9 | 12 | -1 | 1.7 | 1.5 | 1.2 | 11.9 | 2 | 3.5 | 3 | 260
179 | N19-L1-179 | 7834694 | 19-5106 | 11.55 | 0.7 | 52.2 | 210 | 12 | 74 | 6.3 | 120 | 11 | 1.4 | 2 | 12 | 3 | 29 | 0.46 | -1 | 82 | 5.6 | 10.1 | -1 | 1.5 | 1.5 | 0.9 | 13.5 | 3 | 3.3 | 2.5 | 310
180 | N19-L1-180 | 7834695 | 19-5107 | 14.16 | 0.7 | 12 | 270 | 11 | 78 | 7.1 | 99 | 9 | 1 | -1 | 11 | 2.2 | 28 | 0.28 | -1 | 130 | 5.9 | 8.5 | -1 | 1.7 | 2 | 0.8 | 13.6 | 2 | 3.3 | 1.3 | 360
181 | N19-L1-181 | 7834696 | 19-5109 | 15.21 | 0.6 | 15 | 210 | 13 | 82 | 5.1 | 160 | 8 | 1 | 5 | 13 | 2 | 31 | 0.4 | -1 | 120 | 6.7 | 7.6 | -1 | 1.9 | 2.1 | 0.9 | 14.7 | 2 | 5 | 2.1 | 390
182 | N19-L1-182 | 7834697 | 19-5110 | 13.2 | 1.2 | 46 | 230 | 2 | 77 | 4.7 | 220 | 10 | 1.2 | 5 | 17 | 2.9 | 34 | 0.56 | 1 | 85 | 7.3 | 11.9 | -1 | 1.7 | 1.7 | 1 | 12.8 | 3 | 6.1 | 2.9 | 470
183 | N19-L1-183 | 7834698 | 19-5111 | 10.63 | 1.1 | 12 | 270 | 14 | 68 | 5.5 | 130 | 10 | 1 | -1 | 10 | 2.7 | 27 | 0.45 | -1 | 110 | 5.7 | 12.3 | -1 | 1.5 | 1.5 | 0.9 | 11.5 | 2 | 4.3 | 2.2 | 230
184 | N19-L1-184 | 7834699 | 19-5112 | 13.14 | 0.9 | 15 | 290 | 11 | 88 | 6.6 | 130 | 14 | -0.5 | 1 | 10 | 2.8 | 29 | 0.46 | -1 | 110 | 5.4 | 10.9 | -1 | 1.5 | 1.7 | 0.9 | 13.3 | 2 | 3.3 | 2 | 320
185 | N19-L1-185 | 7834700 | OREAS-47 | 11.4 | 0.3 | 10 | 490 | 1 | 58 | 2.1 | 110 | 54 | -0.5 | 51 | 4 | 2.6 | 30 | 0.18 | 14 | 39 | 3.9 | 9 | -1 | 2.4 | 0.4 | -0.5 | 3.7 | -1 | 0.8 | 0.7 | 210
186 | N19-L1-186 | 7834701 | 19-5113 | 11.11 | 0.9 | 16 | 300 | 22 | 95 | 6.6 | 120 | 12 | 1.2 | 2 | 11 | 2.8 | 30 | 0.44 | -1 | 100 | 5.8 | 11.1 | -1 | 1.5 | 1.6 | 0.8 | 12.8 | 3 | 3.1 | 1.8 | 360
187 | N19-L1-187 | 7834702 | 19-5114 | 11.02 | 0.6 | 27 | 220 | 54 | 78 | 4.5 | 120 | 5 | 1.3 | -1 | 13 | 2.7 | 28 | 0.38 | -1 | 74 | 5.7 | 10 | -1 | 1.4 | 1.4 | 0.9 | 11.5 | 4 | 3 | 2.5 | 410
188 | N19-L1-188 | 7834703 | 19-5115 | 12.77 | 1 | 10 | 250 | 22 | 68 | 5.1 | 130 | 7 | 1 | 2 | 11 | 2.4 | 30 | 0.41 | -1 | 96 | 6 | 10.4 | -1 | 1.5 | 1.5 | 1 | 11.8 | 2 | 3 | 2.7 | 320
189 | N19-L1-189 | 7834704 | 19-5116 | 12.18 | 0.6 | 10 | 200 | 43 | 64 | 6 | 100 | -2 | 0.9 | -1 | 9 | 2.1 | 23 | 0.24 | -1 | 120 | 4.5 | 8 | -1 | 1.5 | 1.6 | 0.6 | 10.4 | 1 | 3 | 1.5 | 290
190 | N19-L1-190 | 7834705 | 19-5117 | 13.24 | 0.8 | 9.3 | 260 | 31 | 76 | 6.4 | 110 | 6 | 1 | -1 | 10 | 2.3 | 27 | 0.36 | -1 | 140 | 5.5 | 9.4 | -1 | 1.8 | 1.8 | 0.8 | 12.7 | 2 | 3.6 | 1.7 | 280
191 | N19-L1-191 | 7834706 | 19-5118 | 14.1 | 0.6 | 13 | 210 | 14 | 85 | 7.1 | 120 | 4 | 0.9 | -1 | 13 | 1.8 | 29 | 0.48 | -1 | 150 | 5.7 | 7.4 | -1 | 1.8 | 2.5 | 0.8 | 13.4 | 2 | 4.2 | 2.3 | 400
192 | N19-L1-192 | 7834707 | 19-5119 | 13.76 | 0.6 | 9.2 | 260 | 19 | 62 | 8.5 | 120 | 7 | 0.8 | -1 | 10 | 2.7 | 28 | 0.37 | -1 | 160 | 5.3 | 10 | -1 | 1.8 | 2 | 0.7 | 13.1 | 2 | 4.2 | 1.5 | 360
193 | N19-L1-193 | 7834708 | 19-5120 | 12.88 | 0.7 | 10 | 280 | 9 | 74 | 6.4 | 130 | 7 | 1.3 | -1 | 11 | 2.7 | 32 | 0.46 | -1 | 110 | 6.1 | 10.3 | -1 | 1.7 | 2 | 0.9 | 11.6 | 3 | 4.5 | 2.5 | 340 | d
194 | N19-L1-194 | 7834709 | 19-5121 | 12.4 | 0.6 | 6.3 | 200 | 12 | 72 | 5 | 130 | 6 | 1.3 | 20 | 14 | 2 | 32 | 0.51 | -1 | 96 | 6.1 | 9 | -1 | 1.6 | 1.7 | 0.8 | 10.1 | 3 | 3.1 | 2.4 | 410
195 | N19-L1-195 | 7834710 | 7834708 | 14.12 | 0.7 | 9.2 | 290 | 9 | 77 | 6.4 | 120 | 8 | 1 | -1 | 12 | 2.7 | 32 | 0.48 | -1 | 110 | 6.1 | 10.6 | -1 | 1.7 | 1.9 | 0.9 | 11.6 | 3 | 4.3 | 2.8 | 460 | d
196 | N19-L1-196 | 7834711 | 19-5122 | 11.03 | 0.4 | 31 | 230 | 11 | 93 | 6.4 | 100 | 6 | 1.2 | 2 | 16 | 2.6 | 40 | 0.5 | -1 | 100 | 7.1 | 9 | -1 | 1.6 | 2.8 | 1 | 13.4 | 4 | 4.1 | 3.1 | 410
197 | N19-L1-197 | 7834712 | 19-5123 | 15.78 | 0.4 | 44 | 220 | 1 | 82 | 6.5 | 110 | 6 | 1.4 | 2 | 13 | 2.1 | 36 | 0.54 | -1 | 110 | 6.9 | 8.3 | -1 | 1.8 | 2.1 | 1.1 | 11.4 | 3 | 4.6 | 3.1 | 350
198 | N19-L1-198 | 7834713 | 19-5108 | 10.04 | 0.7 | 25 | 310 | 9 | 100 | 6.9 | 130 | 11 | 1.4 | -1 | 13 | 3.1 | 34 | 0.47 | -1 | 100 | 6.1 | 12 | -1 | 1.5 | 1.5 | 0.8 | 13.3 | 2 | 3.1 | 2.3 | 440
199 | N19-L1-199 | 7834714 | 19-5302 | 11.55 | 0.3 | 3 | 360 | 105 | 42 | -0.5 | 99 | 7 | 1.2 | -1 | 9 | 4.1 | 17 | 0.42 | -1 | 30 | 3.9 | 20.5 | -1 | 1.7 | 1 | 0.6 | 6.8 | -1 | 2 | 2.5 | -100
200 | N19-L1-200 | 7834715 | 19-5303 | 18.07 | 0.3 | 2.7 | 490 | 46 | 67 | 1.5 | 87 | 12 | 1.3 | -1 | 14 | 5.4 | 25 | 0.52 | -1 | 37 | 5.6 | 22.3 | -1 | 1.7 | 0.9 | 0.8 | 12.6 | 1 | 3.3 | 2.7 | 550
201 | N19-L1-201 | 7834716 | 19-5304 | 7.22 | 0.4 | 3.1 | 310 | 36 | 21 | 0.5 | 96 | 10 | -0.5 | 2 | 7 | 3.7 | 10 | 0.3 | -1 | 26 | 2.8 | 19.4 | -1 | 1.4 | 0.6 | 0.5 | 5.4 | -1 | 1.6 | 1.9 | -200
202 | N19-L1-202 | 7834717 | 19-5305 | 14.2 | 0.5 | 3.1 | 270 | 26 | 30 | -0.5 | 140 | 13 | 0.7 | -1 | 9 | 4.5 | 13 | 0.44 | -1 | 26 | 3.1 | 21.9 | -1 | 1.5 | 0.5 | 0.6 | 4.7 | -1 | 1.6 | 2.3 | 350
203 | N19-L1-203 | 7834718 | 19-5306 | 16.36 | 0.6 | 4 | 340 | 32 | 44 | 0.8 | 110 | 9 | 0.9 | 2 | 8 | 3.1 | 16 | 0.55 | -1 | 35 | 4.1 | 16 | -1 | 1.7 | 0.7 | 0.9 | 6.2 | -1 | 1.9 | 2.9 | 270
204 | N19-L1-204 | 7834719 | 19-5307 | 10.71 | 0.4 | 2.8 | 350 | 42 | 52 | 0.8 | 100 | 6 | 1.1 | 3 | 11 | 3.8 | 21 | 0.61 | -1 | 23 | 5.1 | 20.8 | -1 | 1.6 | 0.7 | 0.9 | 5.6 | 1 | 1.8 | 3.3 | 350
205 | N19-L1-205 | 7834720 | TILL-1 | 10.17 | 7.5 | 17 | 680 | 6 | 78 | 1 | 67 | 15 | 1.2 | 13 | 14 | 4.8 | 27 | 0.61 | -1 | 52 | 6 | 14.7 | -1 | 2.1 | 0.9 | 1 | 5.4 | -1 | 1.9 | 3.4 | 420
206 | N19-L1-206 | 7834721 | 19-5308 | 10.87 | 0.4 | 4.5 | 500 | 46 | 63 | 0.6 | 200 | 17 | 1 | -1 | 8 | 5.1 | 23 | 0.47 | -1 | 31 | 5.5 | 26.9 | -1 | 1.5 | 0.5 | 0.8 | 4.8 | -1 | 1.4 | 2.6 | 280
207 | N19-L1-207 | 7834722 | 19-5309 | 9.41 | 0.3 | 2.8 | 460 | 70 | 75 | 0.6 | 120 | 12 | 1.7 | -1 | 7 | 5 | 23 | 0.46 | -1 | 21 | 5.7 | 28.8 | -1 | 1.4 | 0.6 | 0.9 | 5.6 | 1 | 1.6 | 2.9 | 250
208 | N19-L1-208 | 7834723 | 19-5310 | 11.75 | 0.4 | 1.9 | 460 | 5 | 60 | 0.9 | 190 | 17 | 1.3 | -1 | 9 | 4 | 25 | 0.52 | -1 | 33 | 5.4 | 25.7 | -1 | 1.8 | 0.3 | 0.9 | 5.3 | -1 | 1.6 | 3.2 | -100 | d
209 | N19-L1-209 | 7834724 | 19-5311 | 11.74 | 0.3 | 3.4 | 240 | 39 | 34 | 0.9 | 100 | 11 | 0.9 | -1 | 7 | 4.3 | 10 | 0.43 | -1 | 28 | 2.9 | 23 | -1 | 1.4 | 0.5 | 0.5 | 5.8 | -1 | 1.7 | 2.2 | 250
210 | N19-L1-210 | 7834725 | 19-5312 | 5.87 | 0.3 | 2.4 | 250 | 131 | 38 | -0.5 | 77 | -4.3 | -0.5 | -3 | 5 | 5.1 | 14 | 0.34 | -1 | 10 | 2.5 | 22.7 | -2.2 | 1.3 | 0.5 | -0.5 | 5 | -1 | 1.2 | 2 | -200
211 | N19-L1-211 | 7834726 | 19-5313 | 13.19 | 0.3 | 1.2 | 440 | 26 | 36 | 0.6 | 81 | 9 | 1.3 | -1 | 10 | 2.8 | 14 | 0.36 | -1 | 35 | 4.2 | 19.8 | -1 | 1.6 | 0.5 | 0.7 | 4.2 | -1 | 2 | 2.3 | 370
212 | N19-L1-212 | 7834727 | 19-5314 | 10.34 | 0.3 | 2.2 | 600 | 18 | 44 | 1.5 | 55 | 4 | 1 | -1 | 15 | 3.2 | 14 | 0.45 | -1 | 55 | 3.7 | 16.2 | -1 | 1.5 | 1 | 0.6 | 4.4 | -1 | 2.4 | 2.1 | 610
213 | N19-L1-213 | 7834728 | 19-5315 | 12.02 | 0.2 | 2.1 | 510 | 66 | 54 | 1 | 50 | -2 | 0.8 | -1 | 16 | 3.6 | 19 | 0.5 | -1 | 39 | 4.5 | 15.4 | -1 | 1.6 | 0.9 | 0.6 | 5.4 | -1 | 2.4 | 2.5 | 390
214 | N19-L1-214 | 7834729 | 19-5316 | 9.66 | 0.3 | 2.1 | 320 | 98 | 28 | 0.7 | 110 | 6 | -0.5 | -1 | 7 | 4.3 | 13 | 0.38 | -1 | 16 | 3.3 | 22.5 | -1 | 1.4 | 0.3 | 0.6 | 4.6 | -1 | 1.3 | 2.3 | 260
215 | N19-L1-215 | 7834730 | 7834723 | 12.76 | 0.4 | 1.7 | 450 | 5 | 58 | 0.8 | 160 | 17 | 1.6 | 2 | 9 | 4 | 23 | 0.52 | -1 | 29 | 5.5 | 24.7 | -1 | 1.7 | 0.4 | 0.9 | 5.2 | -1 | 1.5 | 3 | -100 | d
216 | N19-L1-216 | 7834731 | 19-5317 | 12.92 | 0.5 | 3.3 | 410 | 22 | 45 | 1.8 | 73 | 15 | 0.9 | -1 | 8 | 3.2 | 17 | 0.49 | -1 | 46 | 4 | 19.1 | -1 | 1.7 | 0.9 | 0.8 | 6.1 | 1 | 1.7 | 3 | 290
217 | N19-L1-217 | 7834732 | 19-5318 | 18.26 | 0.3 | 2.6 | 490 | 29 | 50 | 0.9 | 120 | 16 | 1 | 2 | 9 | 4.6 | 20 | 0.52 | -1 | 37 | 5.4 | 25 | -1 | 1.7 | 0.4 | 0.9 | 4.3 | 1 | 1.7 | 3.3 | 340
218 | N19-L1-218 | 7834733 | 19-5319 | 6.49 | 0.2 | 1.6 | 440 | 146 | 91 | 1 | 56 | -4.9 | 2 | -2 | 5 | 5.5 | 33 | 0.42 | -1 | 14 | 6.4 | 20.7 | -2.1 | 1 | 0.6 | 0.9 | 11.2 | -1 | 1.7 | 1.2 | -100
219 | N19-L1-219 | 7834734 | 19-5320 | 9.81 | 0.3 | 2.4 | 480 | 79 | 70 | 0.7 | 120 | 9 | 2.2 | -1 | 10 | 4.3 | 23 | 0.57 | -1 | 19 | 5.7 | 26 | -1 | 1.6 | 0.7 | 0.9 | 5.7 | -1 | 1.5 | 2.6 | 350
220 | N19-L1-220 | 7834735 | 19-5321 | 6.58 | 0.1 | 1.7 | 380 | 191 | 120 | 1 | 110 | 5 | -1.5 | -2 | 5 | 4.9 | 27 | 0.63 | -1 | -5 | 6.9 | 24.5 | -2.5 | 1.2 | 0.5 | 1 | 6.9 | -1 | 1.8 | 3.4 | -220
221 | N19-L1-221 | 7834736 | 19-5322 | 14.79 | 0.6 | 4.8 | 400 | 22 | 55 | 0.9 | 79 | 7 | -0.5 | -1 | 11 | 3.2 | 20 | 0.57 | -1 | 39 | 5.5 | 17.1 | -1 | 2 | 0.9 | 0.9 | 7.3 | 2 | 2.1 | 3.5 | 360
222 | N19-L1-222 | 7834737 | 19-5323 | 11.2 | 0.3 | 3.5 | 320 | 18 | 36 | 0.9 | 88 | 16 | 0.9 | -1 | 8 | 4.1 | 13 | 0.41 | -1 | 31 | 3.9 | 22.6 | -1 | 1.5 | 0.5 | 0.8 | 5.4 | -1 | 1.8 | 2.6 | 290
223 | N19-L1-223 | 7834738 | 19-5324 | 11.54 | 0.3 | 2.2 | 660 | 45 | 80 | 0.9 | 61 | 10 | 1.8 | -1 | 13 | 4.4 | 35 | 0.44 | -1 | 45 | 7.3 | 22.1 | -1 | 1.6 | 0.8 | 0.9 | 9.4 | -1 | 2.6 | 2.7 | 370
224 | N19-L1-224 | 7834739 | 19-5325 | 15.41 | 0.3 | 2.2 | 580 | 31 | 61 | -0.5 | 92 | 12 | 1.2 | -1 | 13 | 4.4 | 24 | 0.5 | -1 | 37 | 5.8 | 25.1 | -1 | 1.8 | 0.7 | 0.8 | 8.2 | -1 | 2.6 | 2.5 | 450
225 | N19-L1-225 | 7834740 | TILL-2 | 10.39 | 0.8 | 26 | 500 | 12 | 100 | 12 | 67 | 14 | 0.9 | 2 | 10 | 3.8 | 45 | 0.52 | 14 | 140 | 7.6 | 12.7 | -1 | 1.6 | 2 | 1.2 | 17.7 | 5 | 5.3 | 2.9 | 230
226 | N19-L1-226 | 7834741 | 19-5326 | 16.1 | 0.3 | 2.9 | 440 | 40 | 46 | 0.6 | 100 | 12 | 1.1 | -1 | 9 | 4.1 | 17 | 0.47 | -1 | 36 | 3.9 | 22 | -1 | 1.7 | 0.6 | 0.8 | 6.4 | -1 | 1.7 | 2.3 | 370
227 | N19-L1-227 | 7834742 | 19-5327 | 11.11 | -0.1 | 1.4 | 350 | 178 | 48 | 0.6 | 69 | 4 | 1.1 | -1 | 8 | 4.6 | 23 | 0.36 | -1 | -5 | 4.9 | 21 | -1 | 1.2 | 0.4 | 0.8 | 5.4 | -1 | 1.6 | 1.9 | 380
228 | N19-L1-228 | 7834743 | 19-5328 | 13.2 | 0.4 | 3.3 | 350 | 40 | 45 | 0.8 | 79 | 9 | -0.5 | 2 | 8 | 3.8 | 15 | 0.53 | -1 | 34 | 3.9 | 20.8 | -1 | 1.7 | 0.7 | 0.7 | 6.1 | 1 | 1.5 | 2.9 | 280
229 | N19-L1-229 | 7834744 | 19-5329 | 9.04 | -0.1 | -0.5 | 110 | 171 | 110 | -0.5 | 120 | 10 | 3.3 | -2 | 3 | 7.4 | 42 | 0.56 | -1 | -5 | 9.5 | 25.2 | -3.4 | 0.93 | 0.3 | 1.4 | 2.9 | -1 | 0.9 | 3.3 | -100
230 | N19-L1-230 | 7834745 | 19-5330 | 18.37 | 0.3 | 2.5 | 430 | 91 | 59 | 1 | 110 | 11 | 1.1 | -1 | 6 | 4.7 | 21 | 0.43 | -1 | 19 | 4.7 | 22.4 | -1 | 1.5 | 0.3 | 0.7 | 3.8 | 1 | 1.2 | 2.4 | 290 | d
231 | N19-L1-231 | 7834746 | 19-5331 | 14.58 | 0.3 | 3.4 | 480 | 85 | 59 | 1 | 99 | 19 | 1.3 | 3 | 6 | 4.7 | 26 | 0.46 | -1 | 20 | 6.1 | 25 | -1 | 1.4 | 0.4 | 0.8 | 4.6 | -1 | 1.6 | 3.1 | -100
232 | N19-L1-232 | 7834747 | 19-5332 | 21.48 | 0.5 | 7.1 | 400 | 69 | 52 | 0.7 | 120 | 12 | 1.3 | 2 | 7 | 4.6 | 22 | 0.35 | -1 | 26 | 5.7 | 23.7 | -1 | 1.7 | 0.6 | 0.9 | 4.6 | 1 | 1.6 | 2.4 | -100
233 | N19-L1-233 | 7834748 | 19-5333 | 12.62 | 0.4 | 8.7 | 510 | 39 | 76 | 0.8 | 150 | 19 | 1.2 | 4 | 6 | 4.7 | 22 | 0.38 | -1 | 27 | 5.6 | 25.6 | -1 | 1.6 | 0.5 | 0.9 | 5 | 1 | 1.6 | 2.2 | 220
234 | N19-L1-234 | 7834749 | 19-5334 | 16.82 | 0.4 | 9.3 | 470 | 36 | 69 | 0.7 | 160 | 19 | 1.5 | 2 | 7 | 4.8 | 26 | 0.45 | -1 | 25 | 6.5 | 26.3 | -1 | 1.7 | 0.4 | 1 | 4.5 | -1 | 1.5 | 2.7 | 230
235 | N19-L1-235 | 7834750 | 7834745 | 19.3 | 0.3 | 2.6 | 440 | 97 | 49 | 1.1 | 120 | 13 | 1.6 | -1 | 6 | 4.9 | 21 | 0.43 | -1 | 19 | 4.9 | 23.1 | -1 | 1.6 | 0.5 | 0.8 | 3.8 | -1 | 1.2 | 2.4 | -100 | d
236 | N19-L1-236 | 7834751 | 19-5335 | 12.13 | 0.5 | 8.6 | 320 | 8 | 34 | 1 | 130 | 9 | 1 | 4 | 6 | 3.3 | 15 | 0.42 | -1 | 27 | 3.8 | 19.9 | -1 | 1.5 | 0.4 | 0.7 | 3.6 | 1 | 1.3 | 2.3 | 220
237 | N19-L1-237 | 7834752 | 19-5336 | 14.6 | 0.3 | 5.4 | 450 | 72 | 57 | -0.5 | 160 | 13 | 1.3 | -1 | 6 | 4.3 | 24 | 0.46 | -1 | 21 | 5.5 | 24.4 | -1 | 1.6 | 0.4 | 0.9 | 4.4 | 1 | 1.3 | 2.1 | 210
238 | N19-L1-238 | 7834753 | 19-5337 | 13.26 | 0.3 | 4.4 | 440 | 50 | 73 | 0.8 | 130 | 14 | 1.7 | -1 | 7 | 4.9 | 25 | 0.44 | -1 | 21 | 5.9 | 27.6 | -1 | 1.5 | 0.4 | 0.8 | 4.7 | 1 | 1.3 | 2.4 | -100
239 | N19-L1-239 | 7834754 | 19-5338 | 11.43 | 0.3 | 6.4 | 180 | 97 | 42 | 0.6 | 130 | 20 | 1.1 | -1 | 2 | 4.6 | 15 | 0.19 | -1 | -5 | 2.6 | 11.6 | -1 | 1.4 | -0.2 | -0.5 | 3.4 | -1 | 0.7 | 1.3 | -100
240 | N19-L1-240 | 7834755 | 19-5339 | 8.06 | 0.2 | 1.6 | 170 | 210 | 50 | -0.5 | 110 | 4 | 1.7 | -2 | 4 | 5.1 | 19 | 0.31 | -1 | -5 | 4.8 | 21.2 | -2 | 1 | 0.4 | 0.8 | 4.4 | -1 | 1 | 2 | -100
241 | N19-L1-241 | 7834756 | 19-5340 | 15.44 | 0.4 | 2.8 | 490 | 11 | 70 | 0.9 | 130 | 20 | 1.5 | -1 | 6 | 4.8 | 29 | 0.47 | -1 | 36 | 6.6 | 27.1 | -1 | 1.5 | 0.4 | 0.9 | 4.3 | -1 | 1.4 | 2.6 | 260
242 | N19-L1-242 | 7834757 | 19-5341 | 16.26 | 0.2 | 3.1 | 370 | 76 | 64 | 0.6 | 95 | 15 | 1.5 | -1 | 5 | 5.3 | 20 | 0.37 | -1 | 15 | 4.7 | 25.2 | -1 | 1.3 | 0.3 | 0.6 | 4.5 | -1 | 1.2 | 2.1 | -100
243 | N19-L1-243 | 7834758 | 19-5342 | 11.25 | 0.2 | 1.7 | 340 | 158 | 55 | 0.7 | 98 | 8 | 1.8 | -1 | 4 | 6.3 | 22 | 0.3 | -1 | 9 | 5.4 | 24.9 | -1 | 1.3 | 0.5 | 0.8 | 2.8 | -1 | 1.2 | 2.7 | -100
244 | N19-L1-244 | 7834759 | 19-5343 | 13.26 | 0.2 | 2 | 420 | 42 | 69 | 0.6 | 110 | 27 | 1.9 | -1 | 8 | 5.6 | 25 | 0.57 | -1 | 16 | 6.7 | 30 | -1 | 1.7 | 0.4 | 1 | 4.1 | -1 | 1.4 | 3.7 | 320
245 | N19-L1-245 | 7834760 | TILL-3 | 12.16 | 0.8 | 88 | 470 | 4 | 40 | 1.8 | 130 | 13 | 0.8 | 5 | 6 | 2.8 | 19 | 0.23 | -1 | 55 | 3.5 | 10.2 | -1 | 2 | 0.5 | -0.5 | 4.6 | -1 | 1.9 | 1.3 | 200
246 | N19-L1-246 | 7834761 | 19-5344 | 13.76 | 0.3 | 2.6 | 350 | 68 | 46 | 0.7 | 84 | 12 | 1.2 | -1 | 8 | 4.6 | 16 | 0.47 | -1 | 26 | 4.1 | 23.1 | -1 | 1.6 | 0.6 | 0.8 | 4.1 | -1 | 1.3 | 3 | -100
247 | N19-L1-247 | 7834762 | 19-5345 | 14.96 | 0.1 | 0.9 | 440 | 46 | 58 | -0.5 | 140 | 21 | 2 | -1 | 7 | 6 | 22 | 0.46 | -1 | 21 | 5.2 | 33.9 | -1 | 1.5 | 0.4 | 0.8 | 3.7 | -1 | 1 | 3 | 210
248 | N19-L1-248 | 7834763 | 19-5346 | 10.15 | -0.1 | 1 | 260 | 133 | 43 | 0.7 | 110 | 16 | 1.2 | -1 | 5 | 5 | 16 | 0.39 | -1 | -5 | 3.9 | 24.5 | -1 | 1.2 | 0.4 | 0.8 | 3.2 | -1 | 1 | 2 | -100
249 | N19-L1-249 | 7834764 | 19-5347 | 15.84 | 0.3 | 2.8 | 510 | 39 | 78 | 0.8 | 130 | 22 | 2.1 | -1 | 6 | 5.7 | 31 | 0.52 | -1 | 29 | 7.1 | 30.4 | -1 | 1.6 | 0.5 | 1 | 5.2 | -1 | 1.4 | 2.9 | -100 | d
250 | N19-L1-250 | 7834765 | 19-5348 | 10.68 | 0.2 | 3.1 | 340 | 98 | 50 | 0.5 | 80 | 12 | -0.5 | -1 | 7 | 5.6 | 18 | 0.34 | -1 | 12 | 4.4 | 26.7 | -1 | 1.3 | 0.4 | 0.8 | 3.2 | -1 | 0.9 | 2.7 | -100
251 | N19-L1-251 | 7834766 | 19-5349 | 15.98 | 0.1 | 0.7 | 400 | 83 | 50 | -0.5 | 150 | 13 | 1.1 | -1 | 6 | 5.2 | 20 | 0.43 | -1 | 13 | 4.6 | 28.9 | -1 | 1.4 | 0.3 | 0.6 | 3.3 | -1 | 0.8 | 2.1 | -100
252 | N19-L1-252 | 7834767 | 19-5350 | 16.31 | 0.1 | 1 | 410 | 50 | 56 | -0.5 | 120 | 16 | 1.3 | -1 | 8 | 5.3 | 20 | 0.4 | -1 | 20 | 5 | 28.4 | -1 | 1.6 | 0.5 | 0.8 | 3.2 | 1 | 1 | 2.1 | 260
253 | N19-L1-253 | 7834768 | 19-5351 | 16.81 | 0.2 | 1.6 | 530 | 59 | 60 | 0.8 | 93 | 19 | 0.9 | -1 | 5 | 6.2 | 23 | 0.37 | -1 | 24 | 5.5 | 26.9 | -1 | 1.4 | 0.4 | 0.8 | 4.1 | -1 | 0.8 | 2 | -100
254 | N19-L1-254 | 7834769 | 19-5352 | 13.14 | 0.2 | 1.6 | 430 | 87 | 62 | 0.7 | 100 | 16 | 1.2 | -1 | 9 | 5.6 | 24 | 0.5 | -1 | 11 | 6.2 | 29.8 | -1 | 1.6 | 0.4 | 1 | 3.2 | -1 | 1.2 | 3 | 230
255 | N19-L1-255 | 7834770 | 7834764 | 15.31 | 0.3 | 3.2 | 500 | 42 | 85 | 0.9 | 130 | 23 | 2.3 | -1 | 6 | 5.5 | 31 | 0.47 | -1 | 30 | 7.3 | 30.1 | -1 | 1.5 | 0.6 | 1.1 | 5.3 | -1 | 1.4 | 2.7 | -100 | d
256 | N19-L1-256 | 7834771 | 19-5353 | 10.82 | 0.1 | 1.5 | 380 | 175 | 60 | 0.6 | 87 | 10 | 1 | -1 | 6 | 5.7 | 22 | 0.43 | -1 | -5 | 5.6 | 28.1 | -1 | 1.5 | 0.3 | 0.7 | 3.7 | -1 | 1.3 | 2.5 | -100
257 | N19-L1-257 | 7834772 | 19-5354 | 17.03 | 0.2 | 1.8 | 370 | 126 | 35 | -0.5 | 110 | 10 | 1.1 | -1 | 7 | 5 | 15 | 0.44 | -1 | 12 | 3.7 | 27.7 | -1 | 1.6 | 0.3 | 0.6 | 3.9 | -1 | 1 | 2.3 | 290
258 | N19-L1-258 | 7834773 | 19-5355 | 14.16 | 0.3 | 2.3 | 340 | 75 | 34 | 0.8 | 140 | 26 | 0.8 | -1 | 5 | 5.4 | 14 | 0.39 | -1 | 20 | 3.5 | 27 | -1 | 1.5 | 0.4 | 0.8 | 3.5 | -1 | 1 | 2.3 | -100
259 | N19-L1-259 | 7834774 | 19-5356 | 15.28 | 0.3 | 2.5 | 340 | 49 | 32 | 0.6 | 150 | 20 | 1.2 | -1 | 7 | 5.4 | 14 | 0.43 | -1 | 26 | 3.3 | 29.8 | -1 | 1.5 | 0.4 | 0.6 | 3.6 | -1 | 1.3 | 2.5 | -100
260 | N19-L1-260 | 7834775 | 19-5357 | 15.38 | 0.2 | 1.4 | 500 | 58 | 51 | 0.9 | 120 | 18 | 1 | -1 | 8 | 5.5 | 18 | 0.53 | -1 | 21 | 4.4 | 30.9 | -1 | 1.7 | 0.6 | 0.8 | 4.5 | -1 | 1.2 | 2.4 | -100
261 | N19-L1-261 | 7834776 | 19-5358 | 16.23 | 0.5 | 2.9 | 450 | 4 | 41 | 0.6 | 130 | 12 | 1.1 | -1 | 11 | 3.3 | 17 | 0.56 | -1 | 36 | 3.9 | 23.2 | -1 | 1.9 | 0.6 | 0.8 | 5.9 | 1 | 2.2 | 3.1 | 340

## CRM INAA
Dead Wolf Pond (NTS 2D/10) Lab Numbers 7834576‒7834713 ‒ This Open File 002D/10/1020
Puddle Pond and Little Grand Lake (NTS 12A/05 and 12A/12) Lab Numbers 7834714‒7834776 ‒ Open File 012A/1956 (Organ, 2024)
TILL-1 | Sample ID | Lab Num | Control | Wt_gms | Sb1_ppm | As1_ppm | Ba1_ppm | Br1_ppm | Ce1_ppm | Cs1_ppm | Cr1_ppm | Co1_ppm | Eu1_ppm | Au1_ppb | Hf1_ppm | Fe1_pct | La1_ppm | Lu1_ppm | Mo1_ppm | Rb1_ppm | Sm1_ppm | Sc1_ppm | Se1_ppm | Na1_pct | Ta1_ppm | Tb1_ppm | Th1_ppm | W1_ppm | U1_ppm | Yb1_ppm | Zr1_ppm
|  |  | Rec Val |  | 7.8 | 18 | 702 | 6.4 | 71 | 1 | 65 | 18 | 1.3 | 13 | 13 | 4.81 | 28 | 0.6 | 2 | 44 | 5.9 | 13 |  | 2.01 | 0.7 | 1.1 | 5.6 | -1 | 2.2 | 3.9 | 502
|  |  | Avg |  | 7.3934 | 18.1523 | 712.2157 | 6.0662 | 71.8025 | 0.54198 | 63.9321 | 17.3548 | 1.5275 | 12.3604 | 13.2609 | 4.8544 | 28.1727 | 0.57702 | -0.59718 | 41.1593 | 6.1951 | 14.0896 | -1.0323 | 2.0583 | 0.50931 | 0.82605 | 5.4993 | -0.67742 | 1.9368 | 3.8577 | 457.3494
|  |  | Std |  | 1.0284 | 2.214 | 168.5667 | 1.1116 | 10.5051 | 1.1849 | 8.8983 | 2.3221 | 0.36344 | 8.2706 | 2.8506 | 0.49803 | 3.1216 | 0.093951 | 2.1106 | 20.1265 | 0.85791 | 1.3585 | 0.90477 | 0.18827 | 0.59255 | 0.70363 | 0.74818 | 0.55295 | 0.89988 | 0.52333 | 55.1032
|  |  | N |  | 262 | 262 | 262 | 262 | 262 | 262 | 262 | 262 | 262 | 262 | 262 | 262 | 262 | 262 | 262 | 262 | 262 | 262 | 262 | 262 | 262 | 262 | 262 | 262 | 262 | 262 | 180
|  |  | UCL |  | 9.4501 | 22.5804 | 1049.3492 | 8.2894 | 92.8126 | 2.9118 | 81.7286 | 21.9991 | 2.2543 | 28.9016 | 18.9621 | 5.8505 | 34.4158 | 0.76492 | 3.624 | 81.4123 | 7.9109 | 16.8067 | 0.77728 | 2.4348 | 1.6944 | 2.2333 | 6.9957 | 0.42847 | 3.7366 | 4.9044 | 567.5558
|  |  | LCL |  | 5.3366 | 13.7243 | 375.0823 | 3.843 | 50.7924 | -1.8278 | 46.1355 | 12.7106 | 0.80058 | -4.1809 | 7.5597 | 3.8584 | 21.9296 | 0.38912 | -4.8183 | 0.90623 | 4.4793 | 11.3725 | -2.8418 | 1.6817 | -0.67578 | -0.58121 | 4.0029 | -1.7833 | 0.13706 | 2.8111 | 347.143
105 | N19-L1-105 | 7834620 | TILL-1 | 17.02 | 7.6 | 18 | 720 | 6 | 79 | 0.8 | 76 | 17 | 1.4 | 9 | 14 | 5 | 27 | 0.6 | 1 | 36 | 6.1 | 15 | -1 | 2.2 | 0.8 | 1 | 5.5 | -1 | 2 | 3.5 | 580
205 | N19-L1-205 | 7834720 | TILL-1 | 10.17 | 7.5 | 17 | 680 | 6 | 78 | 1 | 67 | 15 | 1.2 | 13 | 14 | 4.8 | 27 | 0.61 | -1 | 52 | 6 | 14.7 | -1 | 2.1 | 0.9 | 1 | 5.4 | -1 | 1.9 | 3.4 | 420
TILL-2 | Sample ID | Lab Num | Control | Wt_gms | Sb1_ppm | As1_ppm | Ba1_ppm | Br1_ppm | Ce1_ppm | Cs1_ppm | Cr1_ppm | Co1_ppm | Eu1_ppm | Au1_ppb | Hf1_ppm | Fe1_pct | La1_ppm | Lu1_ppm | Mo1_ppm | Rb1_ppm | Sm1_ppm | Sc1_ppm | Se1_ppm | Na1_pct | Ta1_ppm | Tb1_ppm | Th1_ppm | W1_ppm | U1_ppm | Yb1_ppm | Zr1_ppm
|  |  | Rec Val |  | 0.8 | 26 | 540 | 12.2 | 98 | 12 | 74 | 15 | 1 | 2 | 11 | 3.84 | 44 | 0.6 | 14 | 143 | 7.4 | 12 |  | 1.62 | 1.9 | 1.2 | 18.4 | 5 | 5.7 | 3.7 | 390
|  |  | Avg |  | 0.88492 | 26.2966 | 540.7466 | 11.9053 | 102.659 | 11.1992 | 73.0002 | 14.2351 | 1.2123 | 0.73475 | 10.6079 | 3.8621 | 47.1289 | 0.53782 | 14.0966 | 138.2267 | 7.7766 | 12.6305 | -1.0735 | 1.6813 | 1.6258 | 0.95522 | 17.6522 | 3.869 | 5.2532 | 3.6139 | 337.1069
|  |  | Std |  | 0.50771 | 2.3281 | 70.507 | 1.9092 | 9.8586 | 1.6124 | 12.5573 | 1.6822 | 0.55241 | 2.5176 | 1.4804 | 0.28391 | 4.2172 | 0.17684 | 3.1414 | 22.2645 | 0.66299 | 0.96037 | 0.56852 | 0.13177 | 0.74867 | 0.57968 | 1.7192 | 2.2873 | 0.77038 | 0.70497 | 92.9635
|  |  | N |  | 238 | 238 | 238 | 238 | 238 | 238 | 238 | 238 | 238 | 238 | 238 | 238 | 238 | 238 | 238 | 238 | 238 | 238 | 238 | 238 | 238 | 238 | 238 | 238 | 238 | 238 | 159
|  |  | UCL |  | 1.9003 | 30.9528 | 681.7607 | 15.7237 | 122.3762 | 14.424 | 98.1149 | 17.5994 | 2.3171 | 5.7699 | 13.5687 | 4.4299 | 55.5633 | 0.8915 | 20.3794 | 182.7557 | 9.1026 | 14.5513 | 0.06352 | 1.9449 | 3.1232 | 2.1146 | 21.0907 | 8.4436 | 6.794 | 5.0238 | 523.0339
|  |  | LCL |  | -0.13051 | 21.6405 | 399.7326 | 8.0868 | 82.9418 | 7.9744 | 47.8856 | 10.8707 | 0.10746 | -4.3004 | 7.6471 | 3.2943 | 38.6944 | 0.18413 | 7.8139 | 93.6977 | 6.4507 | 10.7098 | -2.2106 | 1.4178 | 0.12851 | -0.20414 | 14.2137 | -0.70556 | 3.7125 | 2.2039 | 151.1799
125 | N19-L1-125 | 7834640 | TILL-2 | 12.19 | 0.8 | 26 | 550 | 12 | 110 | 13 | 71 | 13 | 1.3 | 2 | 11 | 4 | 46 | 0.59 | 14 | 140 | 7.9 | 13.4 | -1 | 1.8 | 1.9 | 1.2 | 18.3 | 5 | 5.2 | 3.2 | 450
225 | N19-L1-225 | 7834740 | TILL-2 | 10.39 | 0.8 | 26 | 500 | 12 | 100 | 12 | 67 | 14 | 0.9 | 2 | 10 | 3.8 | 45 | 0.52 | 14 | 140 | 7.6 | 12.7 | -1 | 1.6 | 2 | 1.2 | 17.7 | 5 | 5.3 | 2.9 | 230
TILL-3 | Sample ID | Lab Num | Control | Wt_gms | Sb1_ppm | As1_ppm | Ba1_ppm | Br1_ppm | Ce1_ppm | Cs1_ppm | Cr1_ppm | Co1_ppm | Eu1_ppm | Au1_ppb | Hf1_ppm | Fe1_pct | La1_ppm | Lu1_ppm | Mo1_ppm | Rb1_ppm | Sm1_ppm | Sc1_ppm | Se1_ppm | Na1_pct | Ta1_ppm | Tb1_ppm | Th1_ppm | W1_ppm | U1_ppm | Yb1_ppm | Zr1_ppm
|  |  | Rec Val |  | 0.9 | 87 | 489 | 4.5 | 42 | 1.7 | 123 | 15 | -1 | 6 | 8 | 2.78 | 21 | 0.2 | 2 | 55 | 3.3 | 10 |  | 1.96 | -0.5 | -0.5 | 4.6 | -1 | 2.1 | 1.5 | 230
|  |  | Avg |  | 0.86141 | 89.3071 | 485.2889 | 4.2768 | 40.9981 | 1.7883 | 122.8439 | 14.0751 | 0.75376 | 5.5439 | 6.1622 | 2.8012 | 19.6845 | 0.21052 | -0.31598 | 52.1781 | 3.5663 | 10.1 | -1.0082 | 1.9877 | 0.36283 | -0.3418 | 4.7271 | -0.94355 | 1.8921 | 1.4701 | 150.6627
|  |  | Std |  | 0.12275 | 6.29 | 47.5202 | 0.86441 | 4.6971 | 0.60206 | 11.3643 | 1.3316 | 0.51103 | 6.2565 | 0.94806 | 0.19793 | 1.6131 | 0.065729 | 1.8722 | 12.7388 | 0.30329 | 0.73746 | 0.60853 | 0.14383 | 0.38506 | 0.38487 | 0.42681 | 0.40533 | 0.35696 | 0.28864 | 143.8397
|  |  | N |  | 244 | 244 | 244 | 244 | 244 | 244 | 244 | 244 | 244 | 244 | 244 | 244 | 244 | 244 | 244 | 244 | 244 | 244 | 244 | 244 | 244 | 244 | 244 | 244 | 244 | 244 | 166
|  |  | UCL |  | 1.1069 | 101.8871 | 580.3293 | 6.0056 | 50.3924 | 2.9924 | 145.5724 | 16.7383 | 1.7758 | 18.0569 | 8.0584 | 3.197 | 22.9107 | 0.34197 | 3.4285 | 77.6556 | 4.1729 | 11.5749 | 0.20885 | 2.2754 | 1.1329 | 0.42793 | 5.5808 | -0.13289 | 2.606 | 2.0474 | 438.3421
|  |  | LCL |  | 0.6159 | 76.7271 | 390.2486 | 2.5479 | 31.6039 | 0.58415 | 100.1153 | 11.4119 | -0.2683 | -6.9691 | 4.2661 | 2.4053 | 16.4582 | 0.079059 | -4.0605 | 26.7005 | 2.9597 | 8.625 | -2.2252 | 1.7 | -0.40729 | -1.1115 | 3.8735 | -1.7542 | 1.1781 | 0.89285 | -137.0168
145 | N19-L1-145 | 7834660 | TILL-3 | 12.66 | 0.8 | 87.3 | 470 | 4 | 47 | 1.9 | 130 | 14 | 1 | 3 | 6 | 2.8 | 20 | 0.27 | -1 | 57 | 3.4 | 11.1 | -1 | 2.1 | 0.5 | -0.5 | 4.8 | -1 | 1.9 | 1.4 | 270
245 | N19-L1-245 | 7834760 | TILL-3 | 12.16 | 0.8 | 88 | 470 | 4 | 40 | 1.8 | 130 | 13 | 0.8 | 5 | 6 | 2.8 | 19 | 0.23 | -1 | 55 | 3.5 | 10.2 | -1 | 2 | 0.5 | -0.5 | 4.6 | -1 | 1.9 | 1.3 | 200
OREAS-46 | Sample ID | Lab Num | Control | Wt_gms | Sb1_ppm | As1_ppm | Ba1_ppm | Br1_ppm | Ce1_ppm | Cs1_ppm | Cr1_ppm | Co1_ppm | Eu1_ppm | Au1_ppb | Hf1_ppm | Fe1_pct | La1_ppm | Lu1_ppm | Mo1_ppm | Rb1_ppm | Sm1_ppm | Sc1_ppm | Se1_ppm | Na1_pct | Ta1_ppm | Tb1_ppm | Th1_ppm | W1_ppm | U1_ppm | Yb1_ppm | Zr1_ppm
|  |  | Rec Val |  | 0.1 | 0.72 | 478 |  | 37 | 0.63 | 65 | 9.9 | 0.88 | -3 | 4.13 | 2.65 | 19.7 | 0.16 | 0.77 | 33.5 | 3.33 | 8.87 |  | 2.59 | 0.27 | 0.36 | 3.23 |  | 0.74 | 1.07 | 163
|  |  | Avg |  | -0.1 | 0.725 | 480 | -1 | 38.75 | 0.8 | 61.25 | 9.75 | 0.85 | 0 | 4.75 | 2.625 | 19.25 | 0.1625 | -1 | 33.5 | 3.325 | 8.675 | -1 | 2.5 | 0.375 | -0.5 | 3.175 | -1 | 0.725 | 1.05 | -100
|  |  | Std |  | 0 | 0.095743 | 8.165 | 0 | 2.9861 | 0.1633 | 1.7078 | 1.2583 | 0.1291 | 2 | 0.5 | 0.095743 | 0.5 | 0.0263 | 0 | 2.6458 | 0.05 | 0.46458 | 0 | 0.08165 | 0.05 | 0 | 0.095743 | 0 | 0.05 | 0.057735 | 0
|  |  | N |  | 4 | 4 | 4 | 4 | 4 | 4 | 4 | 4 | 4 | 4 | 4 | 4 | 4 | 4 | 4 | 4 | 4 | 4 | 4 | 4 | 4 | 4 | 4 | 4 | 4 | 4 | 4
|  |  | UCL |  | -0.1 | 0.91649 | 496.3299 | -1 | 44.7222 | 1.1266 | 64.6657 | 12.2666 | 1.1082 | 4 | 5.75 | 2.8165 | 20.25 | 0.2151 | -1 | 38.7915 | 3.425 | 9.6042 | -1 | 2.6633 | 0.475 | -0.5 | 3.3665 | -1 | 0.825 | 1.1655 | -100
|  |  | LCL |  | -0.1 | 0.53351 | 463.6701 | -1 | 32.7778 | 0.4734 | 57.8343 | 7.2334 | 0.5918 | -4 | 3.75 | 2.4335 | 18.25 | 0.1099 | -1 | 28.2085 | 3.225 | 7.7458 | -1 | 2.3367 | 0.275 | -0.5 | 2.9835 | -1 | 0.625 | 0.93453 | -100
65 | N19-L1-65 | 7834580 | OREAS-46 | 14.38 | -0.1 | 0.7 | 490 | -1 | 40 | 0.8 | 62 | 11 | 1 | -1 | 5 | 2.7 | 20 | 0.2 | -1 | 30 | 3.4 | 9.3 | -1 | 2.6 | 0.4 | -0.5 | 3.1 | -1 | 0.7 | 1 | -100
165 | N19-L1-165 | 7834680 | OREAS-46 | 12.58 | -0.1 | 0.8 | 480 | -1 | 38 | 1 | 61 | 10 | 0.8 | 3 | 5 | 2.6 | 19 | 0.14 | -1 | 35 | 3.3 | 8.7 | -1 | 2.4 | 0.3 | -0.5 | 3.1 | -1 | 0.8 | 1.1 | -100
OREAS-47 | Sample ID | Lab Num | Control | Wt_gms | Sb1_ppm | As1_ppm | Ba1_ppm | Br1_ppm | Ce1_ppm | Cs1_ppm | Cr1_ppm | Co1_ppm | Eu1_ppm | Au1_ppb | Hf1_ppm | Fe1_pct | La1_ppm | Lu1_ppm | Mo1_ppm | Rb1_ppm | Sm1_ppm | Sc1_ppm | Se1_ppm | Na1_pct | Ta1_ppm | Tb1_ppm | Th1_ppm | W1_ppm | U1_ppm | Yb1_ppm | Zr1_ppm
|  |  | Rec Val |  | 0.32 | 9.59 | 455 |  | 56 | 2.09 | 118 | 54 | 1.01 | 44.3 | 4.1 | 2.78 | 30.9 | 0.16 | 12.7 | 37.6 | 4.01 | 9.5 |  | 2.57 | 0.4 | 0.39 | 3.84 |  | 0.79 | 1.08 | 163
|  |  | Avg |  | 0.3 | 10 | 496.6667 | 0.33333 | 57 | 2.2667 | 103 | 52.6667 | 0.36667 | 49.3333 | 4.3333 | 2.6667 | 29.3333 | 0.15333 | 13.6667 | 38 | 3.9667 | 8.5 | -1 | 2.4 | 0.53333 | -0.5 | 3.7667 | -1 | 0.8 | 0.86667 | 3.3333
|  |  | Std |  | 0 | 0 | 5.7735 | 1.1547 | 1.7321 | 0.15275 | 6.0828 | 2.3094 | 0.75719 | 1.5275 | 0.57735 | 0.11547 | 2.0817 | 0.030551 | 0.57735 | 4.5826 | 0.11547 | 0.55678 | 0 | 0.1 | 0.15275 | 0 | 0.057735 | 0 | 1.3597e-16 | 0.15275 | 178.9786
|  |  | N |  | 3 | 3 | 3 | 3 | 3 | 3 | 3 | 3 | 3 | 3 | 3 | 3 | 3 | 3 | 3 | 3 | 3 | 3 | 3 | 3 | 3 | 3 | 3 | 3 | 3 | 3 | 3
|  |  | UCL |  | 0.3 | 10 | 508.2137 | 2.6427 | 60.4641 | 2.5722 | 115.1655 | 57.2855 | 1.881 | 52.3884 | 5.488 | 2.8976 | 33.4967 | 0.21443 | 14.8214 | 47.1652 | 4.1976 | 9.6136 | -1 | 2.6 | 0.83884 | -0.5 | 3.8821 | -1 | 0.8 | 1.1722 | 361.2905
|  |  | LCL |  | 0.3 | 10 | 485.1197 | -1.9761 | 53.5359 | 1.9612 | 90.8345 | 48.0479 | -1.1477 | 46.2783 | 3.1786 | 2.4357 | 25.17 | 0.092232 | 12.512 | 28.8348 | 3.7357 | 7.3864 | -1 | 2.2 | 0.22783 | -0.5 | 3.6512 | -1 | 0.8 | 0.56116 | -354.6238
85 | N19-L1-85 | 7834600 | OREAS-47 | 13.26 | 0.3 | 10 | 500 | 1 | 55 | 2.3 | 99 | 50 | 0.9 | 48 | 5 | 2.6 | 27 | 0.16 | 14 | 42 | 4.1 | 7.9 | -1 | 2.3 | 0.7 | -0.5 | 3.8 | -1 | 0.8 | 0.9 | -100
185 | N19-L1-185 | 7834700 | OREAS-47 | 11.4 | 0.3 | 10 | 490 | 1 | 58 | 2.1 | 110 | 54 | -0.5 | 51 | 4 | 2.6 | 30 | 0.18 | 14 | 39 | 3.9 | 9 | -1 | 2.4 | 0.4 | -0.5 | 3.7 | -1 | 0.8 | 0.7 | 210

## Lab Duplicates INAA
Dead Wolf Pond (NTS 2D/10) Lab Numbers 7834576‒7834713 ‒ This Open File 002D/10/1020
Puddle Pond and Little Grand Lake (NTS 12A/05 and 12A/12) Lab Numbers 7834714‒7834776 ‒ Open File 012A/1956 (Organ, 2024)
BV_Seq# | BV_Client ID | Lab Number | Field Number | Sample Duplicate | Wt_gms | Sb1_ppm | As1_ppm | Ba1_ppm | Br1_ppm | Ce1_ppm | Cs1_ppm | Cr1_ppm | Co1_ppm | Eu1_ppm | Au1_ppb | Hf1_ppm | Fe1_pct | La1_ppm | Lu1_ppm | Mo1_ppm | Rb1_ppm | Sm1_ppm | Sc1_ppm | Se1_ppm | Na1_pct | Ta1_ppm | Tb1_ppm | Th1_ppm | W1_ppm | U1_ppm | Yb1_ppm | Zr1_ppm
69 | N19-L1-69 | 7834584 | 19-5007 | Original | 14.18 | 0.7 | 11 | 370 | 20 | 100 | 12 | 120 | 11 | 1.5 | 2 | 11 | 3.3 | 38 | 0.53 | -1 | 100 | 6.4 | 12.3 | -1 | 1.3 | 2 | 1.1 | 13.8 | 2 | 8.2 | 3.2 | 340 | d
75 | N19-L1-75 | 7834590 | 7834584 | Duplicate | 13.69 | 0.7 | 10 | 360 | 21 | 87 | 12 | 110 | 10 | 1 | 28 | 10 | 3.2 | 35 | 0.49 | -1 | 110 | 6.5 | 11.6 | -1 | 1.3 | 1.9 | 1 | 13.8 | 3 | 8.7 | 2.8 | 280 | d
86 | N19-L1-86 | 7834601 | 19-5022 | Original | 15.86 | 0.8 | 11 | 300 | 12 | 84 | 8.9 | 160 | 13 | 1 | 9 | 12 | 2.8 | 35 | 0.52 | -1 | 100 | 7.1 | 10.9 | -1 | 1.5 | 2.1 | 1.1 | 13.7 | 2 | 3.8 | 2.6 | 380 | d
95 | N19-L1-95 | 7834610 | 7834601 | Duplicate | 15.62 | 0.7 | 11 | 340 | 12 | 100 | 8.4 | 170 | 12 | -0.5 | -1 | 13 | 3.2 | 37 | 0.56 | -1 | 99 | 6.8 | 12.4 | -1 | 1.7 | 2.2 | 1.2 | 13.6 | 3 | 3.7 | 3.3 | 390 | d
106 | N19-L1-106 | 7834621 | 19-5040 | Original | 14.46 | 0.4 | 20 | 660 | 8 | 130 | 8.9 | 95 | 9 | 1.8 | 5 | 14 | 3.7 | 62 | 0.55 | -1 | 140 | 11.3 | 13.2 | -1 | 1.4 | 2.3 | 1.4 | 16.8 | 37 | 4 | 2.8 | 480 | d
115 | N19-L1-115 | 7834630 | 7834621 | Duplicate | 11.95 | 0.5 | 20 | 630 | 8 | 140 | 8.4 | 120 | 12 | 1.9 | 4 | 12 | 3.7 | 64 | 0.58 | -1 | 140 | 10.8 | 13.4 | -1 | 1.5 | 2.1 | 1.5 | 16.4 | 36 | 3.7 | 2.9 | 270 | d
131 | N19-L1-131 | 7834646 | 5063 | Original | 13.98 | 1.9 | 22 | 330 | 19 | 84 | 6.4 | 170 | 10 | 0.9 | 2 | 11 | 3.1 | 29 | 0.62 | -1 | 110 | 6.5 | 14.9 | -1 | 1.7 | 1.2 | 1 | 13.3 | 2 | 4 | 3.1 | 380 | d
135 | N19-L1-135 | 7834650 | 7834646 | Duplicate | 12.85 | 1.8 | 21 | 310 | 19 | 81 | 6.3 | 160 | 8 | 1.6 | -1 | 11 | 3.2 | 29 | 0.58 | -1 | 100 | 6.4 | 15 | -1 | 1.6 | 1.4 | 0.9 | 12.9 | 2 | 3.8 | 3.9 | 390 | d
152 | N19-L1-152 | 7834667 | 5082 | Original | 15.27 | 1.4 | 27 | 250 | 8 | 95 | 4.9 | 180 | 8 | 0.8 | 3 | 19 | 3 | 37 | 0.71 | -1 | 100 | 7.4 | 12 | -1 | 1.9 | 1.9 | 1.2 | 14.7 | 3 | 4 | 3.9 | 610 | d
155 | N19-L1-155 | 7834670 | 7834667 | Duplicate | 17.15 | 1.4 | 26 | 270 | 9 | 96 | 5.1 | 180 | 8 | 1.6 | 11 | 19 | 2.8 | 37 | 0.71 | -1 | 110 | 7.3 | 12.1 | -1 | 1.9 | 1.7 | 1.1 | 14.4 | 2 | 4 | 3.8 | 540 | d
168 | N19-L1-168 | 7834683 | 5096 | Original | 10.89 | 1.2 | 13 | 210 | 13 | 93 | 5.1 | 180 | 10 | 1.2 | 5 | 15 | 2.5 | 32 | 0.39 | -1 | 77 | 8.7 | 12 | -1 | 1.6 | 1.7 | 1.2 | 16.9 | 2 | 8.6 | 2.4 | 450 | d
175 | N19-L1-175 | 7834690 | 7834683 | Duplicate | 11.31 | 1.2 | 13 | 200 | 14 | 92 | 5.2 | 170 | 8 | 1.1 | 5 | 15 | 2.4 | 34 | 0.5 | -1 | 85 | 8.9 | 11.7 | -1 | 1.6 | 1.6 | 1.3 | 17.5 | 1 | 8.6 | 2.6 | 460 | d
193 | N19-L1-193 | 7834708 | 5120 | Original | 12.88 | 0.7 | 10 | 280 | 9 | 74 | 6.4 | 130 | 7 | 1.3 | -1 | 11 | 2.7 | 32 | 0.46 | -1 | 110 | 6.1 | 10.3 | -1 | 1.7 | 2 | 0.9 | 11.6 | 3 | 4.5 | 2.5 | 340 | d
195 | N19-L1-195 | 7834710 | 7834708 | Duplicate | 14.12 | 0.7 | 9.2 | 290 | 9 | 77 | 6.4 | 120 | 8 | 1 | -1 | 12 | 2.7 | 32 | 0.48 | -1 | 110 | 6.1 | 10.6 | -1 | 1.7 | 1.9 | 0.9 | 11.6 | 3 | 4.3 | 2.8 | 460 | d
208 | N19-L1-208 | 7834723 | 5310 | Original | 11.75 | 0.4 | 1.9 | 460 | 5 | 60 | 0.9 | 190 | 17 | 1.3 | -1 | 9 | 4 | 25 | 0.52 | -1 | 33 | 5.4 | 25.7 | -1 | 1.8 | 0.3 | 0.9 | 5.3 | -1 | 1.6 | 3.2 | -100 | d
215 | N19-L1-215 | 7834730 | 7834723 | Duplicate | 12.76 | 0.4 | 1.7 | 450 | 5 | 58 | 0.8 | 160 | 17 | 1.6 | 2 | 9 | 4 | 23 | 0.52 | -1 | 29 | 5.5 | 24.7 | -1 | 1.7 | 0.4 | 0.9 | 5.2 | -1 | 1.5 | 3 | -100 | d
230 | N19-L1-230 | 7834745 | 5330 | Original | 18.37 | 0.3 | 2.5 | 430 | 91 | 59 | 1 | 110 | 11 | 1.1 | -1 | 6 | 4.7 | 21 | 0.43 | -1 | 19 | 4.7 | 22.4 | -1 | 1.5 | 0.3 | 0.7 | 3.8 | 1 | 1.2 | 2.4 | 290 | d
235 | N19-L1-235 | 7834750 | 7834745 | Duplicate | 19.3 | 0.3 | 2.6 | 440 | 97 | 49 | 1.1 | 120 | 13 | 1.6 | -1 | 6 | 4.9 | 21 | 0.43 | -1 | 19 | 4.9 | 23.1 | -1 | 1.6 | 0.5 | 0.8 | 3.8 | -1 | 1.2 | 2.4 | -100 | d
249 | N19-L1-249 | 7834764 | 5347 | Original | 15.84 | 0.3 | 2.8 | 510 | 39 | 78 | 0.8 | 130 | 22 | 2.1 | -1 | 6 | 5.7 | 31 | 0.52 | -1 | 29 | 7.1 | 30.4 | -1 | 1.6 | 0.5 | 1 | 5.2 | -1 | 1.4 | 2.9 | -100 | d
255 | N19-L1-255 | 7834770 | 7834764 | Duplicate | 15.31 | 0.3 | 3.2 | 500 | 42 | 85 | 0.9 | 130 | 23 | 2.3 | -1 | 6 | 5.5 | 31 | 0.47 | -1 | 30 | 7.3 | 30.1 | -1 | 1.5 | 0.6 | 1.1 | 5.3 | -1 | 1.4 | 2.7 | -100 | d

## Field Duplicates INAA
Dead Wolf Pond (NTS 2D/10) Lab Numbers 7834576‒7834713 ‒ This Open File 002D/10/1020
Puddle Pond and Little Grand Lake (NTS 12A/05 and 12A/12) Lab Numbers 7834714‒7834776 ‒ Open File 012A/1956 (Organ, 2024)
SAMPLE_NUM | NTS_MAP | UTMEAST | UTMNORTH | UTMZONE | DATUM | MAP_UNIT | DEPTH_CM | SOIL_HORIZ | FRACTION | OPNEFILE | FieldNum | LABNUM | SAMPLE_DUP | As_ppm1 | Au_ppb | Ba_ppm | Br_ppm | Ce_ppm | Co_ppm | Cr_ppm | Cs_ppm | Eu_ppm | Fe_% | Hf_ppm | La_ppm | Lu_ppm | Mo_ppm | Na_% | Rb_ppm | Sb_ppm | Sc_ppm | Se_ppm | Sm_ppm | Ta_ppm | Tb_ppm | Th_ppm | U_ppm | W_ppm | Yb_ppm | Zr_ppm | COMMENTS | UNIQUE_ID | SITE_NUM | YEAR_ | GEOLOGIST | ELEV_M | EXPTYPE | SUPPORT | COLOUR_M | COLOUR_O | FINES_PCT | SED_TYPE | MATRIX | INTERP | CLAST_CON | MAXCLST_CM | MEDCLST_CM | RANG_ROUND | MED_ROUND | STR_CLST | FACET_CLST | FABRIC | PEBL_SAMPL | SEENOTES | PROJECT
5012 | 02D/10 | 663896.1216 | 5388148.8569 | 21 | NAD27 | Tb | 55 | C | <63 |  | 19-5012 | 7834589 | ORIGINAL | 3.3 | -1 | 470 | 4 | 120 | 8 | 100 | 15 | 2 | 2.6 | 11 | 48 | 0.58 | -1 | 1.9 | 150 | 0.4 | 13.1 | -1 | 8.6 | 2.5 | 1.4 | 16.7 | 4.5 | 4 | 2.7 | 440 | good sample, 5013 duplicate, holes dug 3m apart, soil profile different see pictures, white granites on surface along with metaseds | 02D/10/190015 | 15 | 2019 | J.S. Organ | 320.6761 | test pit | matrix | 10 YR 7/3 | very pale brown | low 1-10% | silty medium sand diamicton | silty sand | till | low 1-20% | 80 | 2 | angular to subrounded | subangular | [5 empty] | Deadwolf Pond Project
5013 | 02D/10 | 663896.1216 | 5388148.8569 | 21 | NAD27 | Tb | 55 | C | <63 |  | 19-5013 | 7834591 | DUPLICATE | 2.4 | -1 | 450 | 2 | 150 | 7 | 110 | 16 | 2 | 2.3 | 16 | 65 | 0.82 | -1 | 1.9 | 140 | 0.3 | 12.6 | -1 | 12.1 | 3.1 | 1.7 | 20.9 | 5.3 | 4 | 4.3 | 470 | good sample, 5013 duplicate, holes dug 3m apart, soil profile different see pictures, white granites on surface along with metaseds | 02D/10/190015 | 15 | 2019 | J.S. Organ | 320.6761 | test pit | matrix | 10 YR 7/3 | very pale brown | low 1-10% | silty medium sand diamicton | silty sand | till | low 1-20% | 80 | 2 | angular to subrounded | subangular | [5 empty] | Deadwolf Pond Project
5030 | 02D/10 | 666486.4173 | 5388591.7207 | 21 | NAD27 | Tv//Rc | 70 | C | <63 |  | 19-5030 | 7834609 | ORIGINAL | 4.4 | -1 | 240 | 4 | 95 | 5 | 110 | 9.1 | 1.1 | 2.1 | 15 | 38 | 0.57 | -1 | 2.3 | 140 | 0.3 | 8.2 | -1 | 7.3 | 2.9 | 1.1 | 13.7 | 4.3 | 3 | 3.2 | 480 | bedrock seen btween sites, good sample , dark fine grained sandstone/siltstone most common in hole, granites white and peach make up larger boulders, duplicate taken 5031 | 02D/10/190036 | 36 | 2019 | J.S. Organ | 218.146 | test pit | matrix | 10 YR 7/2 | light grey | medium 11-20% | silty fine sand diamicton | silty sand | till | low 1-20% | 100 | 2 | angular to subrounded | subangular | YES |  |  |  |  | Deadwolf Pond Project
5031 | 02D/10 | 666486.4173 | 5388591.7207 | 21 | NAD27 | Tv//Rc | 70 | C | <63 |  | 19-5031 | 7834611 | DUPLICATE | 5.2 | 3 | 260 | 4 | 85 | 5 | 97 | 9.3 | 2.1 | 1.8 | 15 | 35 | 0.41 | -1 | 1.9 | 150 | 0.3 | 6.7 | -1 | 8.3 | 3.4 | 1.2 | 15.3 | 4.7 | 3 | 2.1 | 490 | bedrock seen btween sites, good sample , dark fine grained sandstone/siltstone most common in hole, granites white and peach make up larger boulders, duplicate taken 5031 | 02D/10/190036 | 36 | 2019 | J.S. Organ | 218.146 | test pit | matrix | 10 YR 7/2 | light grey | medium 11-20% | silty fine sand diamicton | silty sand | till | low 1-20% | 100 | 2 | angular to subrounded | subangular | YES |  |  |  |  | Deadwolf Pond Project
5056 | 02D/10 | 662138.7075 | 5401538.6137 | 21 | NAD27 | Tb | 100 | C | <63 |  | 19-5056 | 7834638 | ORIGINAL | 13 | 2 | 240 | 6 | 88 | 10 | 140 | 5.2 | 1.3 | 2.7 | 13 | 35 | 0.56 | -1 | 1.9 | 110 | 1.6 | 11.7 | -1 | 6.9 | 1.7 | 1 | 14.9 | 5 | 4 | 2.9 | 310 | good sample, 15 m from road, duplicate taken 5057, white granites on surface - unit 9 on bedrock map, also more pinkish feldspar granites black shale, pink rhyolite | 02D/10/190064 | 64 | 2019 | J.S. Organ | 242.0981 | roadcut | matrix | 10 YR 7/2 | light grey | medium 11-20% | silty very fine sand diamicton | silty sand | till | low 1-20% | 100 | 2 | angular to subrounded | subangular | YES | YES |  |  |  | Deadwolf Pond Project
5057 | 02D/10 | 662138.7075 | 5401538.6137 | 21 | NAD27 | Tb | 100 | C | <63 |  | 19-5057 | 7834639 | DUPLICATE | 11 | -1 | 270 | 10 | 80 | 7 | 120 | 5.9 | 1.4 | 2.6 | 12 | 34 | 0.47 | -1 | 1.9 | 120 | 1.5 | 11.1 | -1 | 6.8 | 1.7 | 1 | 15.7 | 5.7 | 6 | 2.9 | 360 | good sample, 15 m from road, duplicate taken 5057, white granites on surface - unit 9 on bedrock map, also more pinkish feldspar granites black shale, pink rhyolite | 02D/10/190064 | 64 | 2019 | J.S. Organ | 242.0981 | roadcut | matrix | 10 YR 7/2 | light grey | medium 11-20% | silty very fine sand diamicton | silty sand | till | low 1-20% | 100 | 2 | angular to subrounded | subangular | YES | YES |  |  |  | Deadwolf Pond Project
5072 | 02D/10 | 673220.0328 | 5398414.8738 | 21 | NAD27 | Tb | 65 | C | <63 |  | 19-5072 | 7834656 | ORIGINAL | 21 | 4 | 270 | 27 | 120 | 13 | 160 | 4.9 | 1.2 | 3.3 | 12 | 27 | 0.6 | -1 | 1.5 | 88 | 2 | 15.7 | -1 | 5.9 | 1.3 | 1.1 | 11.5 | 3.1 | 2 | 3.3 | 330 | good sample, duplicate 5073, holes filled with water after being dug, metasediments seen on surface, not a lot of 1m+ boulders seen | 02D/10/190080 | 80 | 2019 | J.S. Organ | 207.4685 | test pit | matrix | 2.5 Y 7/4 | pale yellow | medium 11-20% | silty very fine sand diamicton | silty sand | till | low 1-20% | 40 | 2 | angular to subrounded | subangular | [5 empty] | Deadwolf Pond Project
5073 | 02D/10 | 673220.0328 | 5398414.8738 | 21 | NAD27 | Tb | 70 | C | <63 |  | 19-5073 | 7834657 | DUPLICATE | 18 | 2 | 280 | 20 | 130 | 13 | 150 | 4.5 | 1.3 | 3.2 | 12 | 30 | 0.63 | -1 | 1.7 | 90 | 1.9 | 15.4 | -1 | 6.5 | 1.3 | 1 | 10.9 | 3.5 | 3 | 3.1 | 400 | good sample, duplicate 5073, holes filled with water after being dug, metasediments seen on surface, not a lot of 1m+ boulders seen | 02D/10/190080 | 80 | 2019 | J.S. Organ | 207.4685 | test pit | matrix | 2.5 Y 7/4 | pale yellow | medium 11-20% | silty very fine sand diamicton | silty sand | till | low 1-20% | 40 | 2 | angular to subrounded | subangular | [5 empty] | Deadwolf Pond Project
5089 | 02D/10 | 668840.9136 | 5385346.8152 | 21 | NAD27 | Tb | 90 | C | <63 |  | 19-5089 | 7834675 | ORIGINAL | 5.5 | -1 | 380 | 1 | 100 | 9 | 91 | 24 | 1.8 | 2.6 | 11 | 54 | 0.65 | -1 | 1.7 | 180 | 0.3 | 10.7 | -1 | 10.4 | 2.9 | 1.6 | 18.5 | 3.9 | 8 | 3.4 | 410 | good sample, duplicate 5090 taken, dug in steep bank 2m high, siltier than two previous samples, greyish sanstone/siltstone dominant angular, more rounded granites both pink feldspar and yellowish topsails? | 02D/10/190100 | 100 | 2019 | J.S. Organ | 272.2181 | pit/quarry | matrix | 2.5 Y 7/2 | light grey | medium 11-20% | silty very fine sand diamicton | silty sand | till | low 1-20% | 80 | 2 | angular to subrounded | subangular | YES | YES |  |  |  | Deadwolf Pond Project
5090 | 02D/10 | 668840.9136 | 5385346.8152 | 21 | NAD27 | Tb | 90 | C | <63 |  | 19-5090 | 7834676 | DUPLICATE | 4.3 | -1 | 370 | 3 | 110 | 10 | 88 | 22 | 1.1 | 2.6 | 11 | 42 | 0.49 | -1 | 1.6 | 180 | 0.3 | 11.4 | -1 | 8.2 | 2.8 | 1.2 | 18.6 | 4 | 10 | 2.4 | 330 | good sample, duplicate 5090 taken, dug in steep bank 2m high, siltier than two previous samples, greyish sanstone/siltstone dominant angular, more rounded granites both pink feldspar and yellowish topsails? | 02D/10/190100 | 100 | 2019 | J.S. Organ | 272.2181 | pit/quarry | matrix | 2.5 Y 7/2 | light grey | medium 11-20% | silty very fine sand diamicton | silty sand | till | low 1-20% | 80 | 2 | angular to subrounded | subangular | YES | YES |  |  |  | Deadwolf Pond Project
5116 | 02D/10 | 682341.4297 | 5396188.4545 | 21 | NAD27 | Tb | 65 | C | <63 |  | 19-5116 | 7834704 | ORIGINAL | 10 | -1 | 200 | 43 | 64 | -2 | 100 | 6 | 0.9 | 2.1 | 9 | 23 | 0.24 | -1 | 1.5 | 120 | 0.6 | 8 | -1 | 4.5 | 1.6 | 0.6 | 10.4 | 3 | 1 | 1.5 | 290 | good sample, duplicate taken 5117, edge of replanted field, area scarred, but dug under uprooted tree | 02D/10/190132 | 132 | 2019 | J.S. Organ | 146.1614 | test pit | matrix | 2.5 Y 6/4 | light yellowish brown | medium 11-20% | silty fine sand diamicton | silty sand | till | medium 21-40% | 100 | 1 | very angular to subrounded | subangular | YES | YES |  | YES |  | Deadwolf Pond Project
5117 | 02D/10 | 682341.4297 | 5396188.4545 | 21 | NAD27 | Tb | 65 | C | <63 |  | 19-5117 | 7834705 | DUPLICATE | 9.3 | -1 | 260 | 31 | 76 | 6 | 110 | 6.4 | 1 | 2.3 | 10 | 27 | 0.36 | -1 | 1.8 | 140 | 0.8 | 9.4 | -1 | 5.5 | 1.8 | 0.8 | 12.7 | 3.6 | 2 | 1.7 | 280 | good sample, duplicate taken 5117, edge of replanted field, area scarred, but dug under uprooted tree | 02D/10/190132 | 132 | 2019 | J.S. Organ | 146.1614 | test pit | matrix | 2.5 Y 6/4 | light yellowish brown | medium 11-20% | silty fine sand diamicton | silty sand | till | medium 21-40% | 100 | 1 | very angular to subrounded | subangular | YES | YES |  | YES |  | Deadwolf Pond Project
5320 | 12A/05 | 453026.2478 | 5370066.1271 | 21 | NAD 27 | Tv//Rc | 70 | C | <63 |  | 19-5320 | 7834734 | ORIGINAL | 2.4 | -1 | 480 | 79 | 70 | 9 | 120 | 0.7 | 2.2 | 4.3 | 10 | 23 | 0.57 | -1 | 1.6 | 19 | 0.3 | 26 | -1 | 5.7 | 0.7 | 0.9 | 5.7 | 1.5 | -1 | 2.6 | 350 | good sample, duplicate taken 5321 | 12A/05/190328 | 328 | 2019 | J.S. Organ | 405.4081 | test pit | matrix | 10 YR 6/4 | light yellowish brown | medium 11-20% | silty-fine sand diamicton | silty sand | till | low 1-20% | 70 | 3 | angular to subrounded | subangular | [5 empty] | Puddle Pond Little Grand Lake Project
5321 | 12A/05 | 453026.2478 | 5370066.1271 | 21 | NAD 27 | Tv//Rc | 70 | C | <63 |  | 19-5321 | 7834735 | DUPLICATE | 1.7 | -2 | 380 | 191 | 120 | 5 | 110 | 1 | -1.5 | 4.9 | 5 | 27 | 0.63 | -1 | 1.2 | -5 | 0.1 | 24.5 | -2.5 | 6.9 | 0.5 | 1 | 6.9 | 1.8 | -1 | 3.4 | -220 | good sample, duplicate taken 5321 | 12A/05/190328 | 328 | 2019 | J.S. Organ | 405.4081 | test pit | matrix | 10 YR 6/4 | light yellowish brown | medium 11-20% | silty-fine sand diamicton | silty sand | till | low 1-20% | 70 | 3 | angular to subrounded | subangular | [5 empty] | Puddle Pond Little Grand Lake Project
5333 | 12A/05 | 450327.5792 | 5362798.6038 | 21 | NAD 27 | Tb | 65 | C | <63 |  | 19-5333 | 7834748 | ORIGINAL | 8.7 | 4 | 510 | 39 | 76 | 19 | 150 | 0.8 | 1.2 | 4.7 | 6 | 22 | 0.38 | -1 | 1.6 | 27 | 0.4 | 25.6 | -1 | 5.6 | 0.5 | 0.9 | 5 | 1.6 | 1 | 2.2 | 220 | great sample, duplicate taken 5334, local clast lithologies | 12A/05/190342 | 342 | 2019 | J.S. Organ | 372.1354 | test pit | matrix | 2.5 Y 6/4 | light yellowish brown | medium 11-20% | silty-fine sand diamicton | silty sand | till | low 1-20% | 35 | 2 | very angular to subangular | subangular | [5 empty] | Puddle Pond Little Grand Lake Project
5334 | 12A/05 | 450327.5792 | 5362798.6038 | 21 | NAD 27 | Tb | 65 | C | <63 |  | 19-5334 | 7834749 | DUPLICATE | 9.3 | 2 | 470 | 36 | 69 | 19 | 160 | 0.7 | 1.5 | 4.8 | 7 | 26 | 0.45 | -1 | 1.7 | 25 | 0.4 | 26.3 | -1 | 6.5 | 0.4 | 1 | 4.5 | 1.5 | -1 | 2.7 | 230 | great sample, duplicate taken 5334, local clast lithologies | 12A/05/190342 | 342 | 2019 | J.S. Organ | 372.1354 | test pit | matrix | 2.5 Y 6/4 | light yellowish brown | medium 11-20% | silty-fine sand diamicton | silty sand | till | low 1-20% | 35 | 2 | very angular to subangular | subangular | [5 empty] | Puddle Pond Little Grand Lake Project
5352 | 12A/05 | 440813.5561 | 5369350.0368 | 21 | NAD 27 | Tb | 65 | C | <63 |  | 19-5352 | 7834769 | ORIGINAL | 1.6 | -1 | 430 | 87 | 62 | 16 | 100 | 0.7 | 1.2 | 5.6 | 9 | 24 | 0.5 | -1 | 1.6 | 11 | 0.2 | 29.8 | -1 | 6.2 | 0.4 | 1 | 3.2 | 1.2 | -1 | 3 | 230 | good sample, duplicate taken 5353 | 12A/05/190360 | 360 | 2019 | J.S. Organ | 411.9358 | test pit | matrix | 2.5 Y 6/4 | light yellowish brown | medium 11-20% | silty-fine sand diamicton | silty sand | till | low 1-20% | 70 | 2 | angular to subrounded | subangular |  | YES |  |  |  | Puddle Pond Little Grand Lake Project
5353 | 12A/05 | 440813.5561 | 5369350.0368 | 21 | NAD 27 | Tb | 65 | C | <63 |  | 19-5353 | 7834771 | DUPLICATE | 1.5 | -1 | 380 | 175 | 60 | 10 | 87 | 0.6 | 1 | 5.7 | 6 | 22 | 0.43 | -1 | 1.5 | -5 | 0.1 | 28.1 | -1 | 5.6 | 0.3 | 0.7 | 3.7 | 1.3 | -1 | 2.5 | -100 | good sample, duplicate taken 5353 | 12A/05/190360 | 360 | 2019 | J.S. Organ | 411.9358 | test pit | matrix | 2.5 Y 6/4 | light yellowish brown | medium 11-20% | silty-fine sand diamicton | silty sand | till | low 1-20% | 70 | 2 | angular to subrounded | subangular |  | YES |  |  |  | Puddle Pond Little Grand Lake Project

## Precision Charts INAA
Dead Wolf Pond (NTS 2D/10) Lab Numbers 7834576‒7834713 ‒ This Open File002D/10/1020
Puddle Pond and Little Grand Lake (NTS 12A/05 and 12A/12) Lab Numbers 7834714‒7834776 ‒ Open File 012A/1956 (Organ, 2024)

## Metadata
REFERENCES
Finch, C., Roldan, R., Walsh, L., Kelly, J. and Amor, S.D.
2018: Analytical methods for chemical analysis of geological materials. Government of
Newfoundland and Labrador, Department of Natural Resources, Geological Survey, Open File
NFLD/3316, 67 pages.
Govindaraju, K.
1994: Special Issue of Geostandards Newsletter, Working Group "Analytical Standards of Minerals, Ores and Rocks,
Vandoeuvre-lès-Nancy, France, 158 pages.
Lichte, F.E., Golightly, D.W. and Lamothe, P.J.
1987: Inductively Coupled Plasma-Atomic Emission Spectrometry. In Methods for
Geochemical Analysis. U.S. Geological Survey Bulletin 1770, pages B1-B10
Maxwell, J.A.
1968: Rock and Mineral Analysis. John Wiley and Sons, New York, London, Sydney and
Toronto, 584 pages.
Organ, J.S.
2024: Till geochemistry of the Puddle Pond (NTS 12A/05) and Little Grand Lake
(NTS 12A/12) map areas, western Newfoundland. Government of Newfoundland and Labrador, Department of Industry,
Energy and Technology, Geological Survey, Open File 12A/1956, 9 pages.
Riddle, C.
1993: Analysis of Geological Materials. Marcel Dekker, INC, 270 Madison Avenue, New
York, New York, 10016, 463 pages
ACRONYMS
% | Dried Weight percent
Avg | Average of all laboratory determinations
CRM | Certified Reference Material
DL | Detection Limit
DUPS | Laboratory Duplicates
ICP-OES 4 ACID | Inductively Coupled Plasma Optical Emission Spectrometry Four Acid Digestion
LCL | Lower Control Limit (Average -2 standard deviations)
LOI | Loss on Ignition
ppm | Parts Per Million
Rec | Recommended Value/Certified Value
UCL | Upper Control Limit (Average +2 standard deviations)