## Header Sheet
Excel file includes the following tabs:
Results | Analytical results from the study including results from standards (certified reference materials) and duplicate readings
CRM | Analysis of certified reference materials (CRMs), including the lab averages, the upper and lower limits as determined by the mean plus 2 times the standard deviation
Duplicates | Lab duplicate pairs
Precision Charts | Thompson-Howarth precision plots of duplicate pairs for elements analyzed in the "Results" tab
Metadata | Project metadata including the definition of abbreviations used in the tables

## Results
Lab Number | Field Number | Date | Geologist | Al % | Ca % | Fe % | K % | Li ppm | Mg % | Mn ppm | Na % | P ppm | S ppm | Sc ppm | Ti ppm | Dup
|  |  |  | ICP-OES Aqua Regia | ICP-OES Aqua Regia | ICP-OES Aqua Regia | ICP-OES Aqua Regia | ICP-OES Aqua Regia | ICP-OES Aqua Regia | ICP-OES Aqua Regia | ICP-OES Aqua Regia | ICP-OES Aqua Regia | ICP-OES Aqua Regia | ICP-OES Aqua Regia | ICP-OES Aqua Regia
DL |  |  |  | 0.01 | 0.01 | 0.01 | 0.01 | 0.1 | 0.01 | 1 | 0.01 | 1 | 100 | 0.1 | 5
5033594 | 00-5006 | 2023-07-18 | Heather Campbell | 1.67 | 0.27 | 2.17 | 0.06 | 12 | 0.29 | 525 | 0.02 | 370 | -100 | 4 | 1841
5033616 | 00-5026 | 2023-07-18 | Heather Campbell | 2.9 | 0.2 | 2.93 | 0.02 | 9.9 | 0.33 | 460 | 0.02 | 1664 | 198 | 5.2 | 2357
5033617 | 00-5027 | 2023-07-18 | Heather Campbell | 1.05 | 0.28 | 1.71 | 0.03 | 9.4 | 0.39 | 336 | 0.02 | 511 | -100 | 3.7 | 1838
5033619 | 00-5029 | 2023-07-18 | Heather Campbell | 0.84 | 0.28 | 2.25 | 0.04 | 5 | 0.25 | 468 | 0.01 | 578 | -100 | 4.6 | 1228
5033620 | OREAS 46 | 2023-07-18 | Heather Campbell | 0.98 | 0.77 | 1.6 | 0.12 | 6.9 | 0.53 | 291 | 0.15 | 538 | -100 | 2.8 | 808
5033621 | 00-5030 | 2023-07-18 | Heather Campbell | 0.8 | 0.29 | 1.47 | 0.06 | 5.8 | 0.14 | 296 | 0.04 | 534 | -100 | 3.2 | 1194
5033623 | 00-5032 | 2023-07-18 | Heather Campbell | 0.69 | 0.25 | 1.78 | 0.03 | 5.2 | 0.17 | 284 | 0.02 | 389 | -100 | 3.1 | 1404
5033624 | 00-5033 | 2023-07-18 | Heather Campbell | 0.7 | 0.35 | 1.93 | 0.03 | 6.3 | 0.2 | 378 | 0.02 | 550 | -100 | 3.7 | 1647
5033778 | 00-5172 | 2023-07-18 | Heather Campbell | 1.45 | 0.18 | 1.05 | 0.03 | 4.4 | 0.1 | 174 | 0.03 | 70 | 110 | 2.9 | 1248
5033779 | 00-5173 | 2023-07-18 | Heather Campbell | 1.19 | 0.08 | 1.46 | 0.03 | 5 | 0.09 | 178 | 0.03 | 128 | 142 | 3.2 | 1651
5033781 | 00-5174 | 2023-07-18 | Heather Campbell | 2.83 | 0.1 | 3.35 | 0.02 | 13.8 | 0.12 | 209 | 0.02 | 354 | 412 | 6.4 | 2413
5033786 | 00-5179 | 2023-07-18 | Heather Campbell | 1.15 | 0.39 | 1.36 | 0.03 | 6.4 | 0.25 | 244 | 0.02 | 441 | -100 | 3.5 | 1906
5033896 | 00-5278 | 2023-07-18 | Heather Campbell | 0.89 | 0.32 | 2.31 | 0.02 | 8.2 | 0.29 | 478 | 0.01 | 721 | -100 | 4.1 | 1283
5033898 | 00-5280 | 2023-07-18 | Heather Campbell | 1.72 | 0.72 | 2.39 | 0.03 | 12.2 | 0.74 | 461 | 0.01 | 779 | -100 | 5.5 | 2978
5033899 | 00-5281 | 2023-07-18 | Heather Campbell | 0.84 | 0.24 | 1.69 | 0.04 | 5.8 | 0.17 | 374 | 0.03 | 399 | -100 | 3.3 | 1377
5033901 | 00-5282 | 2023-07-18 | Heather Campbell | 0.78 | 0.04 | 5.97 | 0.03 | 1.8 | 0.07 | 347 | -0.01 | 120 | -100 | 1.9 | 824
5033902 | 00-5283 | 2023-07-18 | Heather Campbell | 1.57 | 0.16 | 3.33 | 0.04 | 10 | 0.23 | 419 | 0.01 | 556 | -100 | 4.2 | 1255
5033993 | 00-4125 | 2023-07-18 | Heather Campbell | 1.28 | 0.1 | 2.35 | 0.03 | 5.7 | 0.12 | 244 | 0.03 | 68 | 128 | 3.3 | 1728
5033994 | 00-4126 | 2023-07-18 | Heather Campbell | 1.61 | 0.08 | 1.63 | 0.03 | 6.2 | 0.1 | 159 | 0.03 | 69 | 116 | 3.7 | 1420
5033995 | 00-4127 | 2023-07-18 | Heather Campbell | 1.32 | 0.16 | 2.09 | 0.03 | 5.8 | 0.15 | 247 | 0.03 | 293 | 157 | 3.4 | 2045
5037036 | 03-4866 | 2023-07-18 | Heather Campbell | 1.19 | 0.1 | 2.64 | 0.06 | 13.4 | 0.39 | 418 | 0.03 | 344 | -100 | 3.6 | 1413
5037425 | 05-4132 | 2023-07-18 | Heather Campbell | 1.65 | 0.16 | 1.19 | 0.07 | 8.5 | 0.23 | 160 | 0.05 | 225 | 379 | 2.6 | 1499
5037426 | 05-4133 | 2023-07-18 | Heather Campbell | 2.77 | 0.08 | 2.54 | 0.04 | 3.5 | 0.1 | 118 | 0.03 | 254 | 600 | 2 | 1557
5037437 | 05-4143 | 2023-07-18 | Heather Campbell | 1.38 | 0.11 | 1.69 | 0.06 | 4.2 | 0.15 | 156 | 0.05 | 248 | 125 | 2 | 1197
5037438 | 05-4144 | 2023-07-18 | Heather Campbell | 0.83 | 0.21 | 2.09 | 0.05 | 3.7 | 0.19 | 183 | 0.05 | 329 | 112 | 1.9 | 1324
5037439 | 05-4145 | 2023-07-18 | Heather Campbell | 1.23 | 0.28 | 1.73 | 0.06 | 4.3 | 0.18 | 185 | 0.05 | 457 | -100 | 2.3 | 1265
5037440 | OREAS 47 | 2023-07-18 | Heather Campbell | 1.07 | 0.72 | 1.79 | 0.13 | 9.3 | 0.56 | 313 | 0.18 | 568 | 451 | 3.2 | 850
5037629 | 05-5071 | 2023-07-18 | Heather Campbell | 1.23 | 0.19 | 1.78 | 0.06 | 3.4 | 0.14 | 160 | 0.05 | 338 | -100 | 2.6 | 1280
5037631 | 05-5072 | 2023-07-18 | Heather Campbell | 1.09 | 0.19 | 1.47 | 0.08 | 3 | 0.12 | 146 | 0.06 | 357 | -100 | 2 | 1094
5037632 | 05-5073 | 2023-07-18 | Heather Campbell | 1.88 | 0.24 | 2.01 | 0.05 | 6 | 0.33 | 223 | 0.04 | 534 | 142 | 3.3 | 1860
5037641 | 05-5081 | 2023-07-18 | Heather Campbell | 1.35 | 0.21 | 1.9 | 0.05 | 7.1 | 0.33 | 221 | 0.04 | 177 | 139 | 3.2 | 1820
5037642 | 05-5082 | 2023-07-18 | Heather Campbell | 1.56 | 0.12 | 1.82 | 0.05 | 3.2 | 0.18 | 182 | 0.04 | 374 | 196 | 2.5 | 1270
5037643 | 05-5083 | 2023-07-18 | Heather Campbell | 1.3 | 0.28 | 1.53 | 0.1 | 4.3 | 0.17 | 224 | 0.07 | 374 | -100 | 2.7 | 1407
5037654 | 05-5093 | 2023-07-18 | Heather Campbell | 3.49 | 0.09 | 2.29 | 0.05 | 2.6 | 0.11 | 123 | 0.04 | 378 | 615 | 3.9 | 1789
5037655 | 05-5094 | 2023-07-18 | Heather Campbell | 2.17 | 0.15 | 2.28 | 0.07 | 17.6 | 0.47 | 383 | 0.02 | 568 | 162 | 3.1 | 1430
5038753 | 64021 | 2023-07-18 | Heather Campbell | 3.43 | 0.8 | 4.08 | 0.08 | 18.3 | 1.46 | 1627 | 0.01 | 1525 | 158 | 10.1 | 3529
5038754 | 64022 | 2023-07-18 | Heather Campbell | 3.93 | 1.72 | 7.58 | 0.06 | 20.3 | 4.02 | 2702 | 0.01 | 1263 | 184 | 14.9 | 4771
5038755 | 64023 | 2023-07-18 | Heather Campbell | 2.79 | 1.46 | 5.25 | 0.03 | 10.2 | 1.11 | 803 | -0.01 | 1765 | 213 | 8.7 | 3742
5038756 | 64024 | 2023-07-18 | Heather Campbell | 3.14 | 0.44 | 5.34 | 0.05 | 16.3 | 1.12 | 794 | 0.01 | 536 | 186 | 9.4 | 2379
5038766 | 64033 | 2023-07-18 | Heather Campbell | 1.51 | 0.14 | 2.71 | 0.06 | 24.9 | 0.56 | 2289 | -0.01 | 520 | 314 | 2.9 | 197
5038767 | 64034 | 2023-07-18 | Heather Campbell | 5.32 | 0.08 | 3.3 | 0.08 | 27.2 | 0.58 | 2287 | 0.01 | 592 | 395 | 5.2 | 544
5038768 | 64035 | 2023-07-18 | Heather Campbell | 1.21 | 0.27 | 2.36 | 0.05 | 9.7 | 0.27 | 1421 | 0.01 | 559 | -100 | 5.9 | 824
5038769 | 64036 | 2023-07-18 | Heather Campbell | 3.35 | 0.22 | 6.06 | 0.06 | 22.8 | 0.75 | 2194 | 0.01 | 1084 | 418 | 9.4 | 1011
5038771 | 64037 | 2023-07-18 | Heather Campbell | 3.87 | 0.59 | 4.11 | 0.03 | 22 | 1.05 | 940 | -0.01 | 1412 | 211 | 8.9 | 2613
5038772 | 64038 | 2023-07-18 | Heather Campbell | 1.28 | 0.76 | 2.22 | 0.04 | 8.1 | 0.36 | 539 | -0.01 | 722 | 544 | 5.3 | 2087
5038773 | 64039 | 2023-07-18 | Heather Campbell | 1.98 | 0.74 | 2.8 | 0.03 | 9.5 | 0.51 | 561 | -0.01 | 1019 | -100 | 6 | 2480
5038774 | 64040 | 2023-07-18 | Heather Campbell | 2.91 | 1.18 | 4.51 | 0.04 | 22 | 1.7 | 1375 | 0.01 | 1203 | -100 | 10.6 | 4257
5038775 | 64041 | 2023-07-18 | Heather Campbell | 3.51 | 0.72 | 5.24 | 0.04 | 24 | 1.63 | 3648 | -0.01 | 1400 | -100 | 16.4 | 463
5038776 | 64042 | 2023-07-18 | Heather Campbell | 2.34 | 0.82 | 5.33 | 0.04 | 14.1 | 1.21 | 3460 | 0.01 | 1695 | -100 | 23.4 | 1964
5038777 | 64043 | 2023-07-18 | Heather Campbell | 4.82 | 0.31 | 5.03 | 0.05 | 16.6 | 0.88 | 990 | 0.02 | 746 | 593 | 8.3 | 3151
5038778 | 64044 | 2023-07-18 | Heather Campbell | 3.97 | 1.1 | 5.87 | 0.07 | 16.4 | 1.47 | 2614 | 0.01 | 1923 | 147 | 10.5 | 2854
5038780 | TILL-4 | 2023-07-18 | Heather Campbell | 2.08 | 0.17 | 3.52 | 0.31 | 19.8 | 0.53 | 317 | 0.08 | 749 | 693 | 4.5 | 1305
5038791 | 64055 | 2023-07-18 | Heather Campbell | 1.87 | 0.14 | 2.1 | 0.06 | 5.7 | 0.21 | 1696 | 0.01 | 520 | 156 | 4.5 | 450
5038792 | 64056 | 2023-07-18 | Heather Campbell | 1.99 | 0.77 | 3.44 | 0.05 | 13.3 | 0.69 | 522 | -0.01 | 962 | -100 | 6.9 | 2230
5038794 | 64058 | 2023-07-18 | Heather Campbell | 1.34 | 0.43 | 1.57 | 0.03 | 9.8 | 0.36 | 242 | -0.01 | 455 | 295 | 5.9 | 2516
5038795 | 64059 | 2023-07-18 | Heather Campbell | 1.68 | 1.07 | 3.63 | 0.03 | 9.8 | 0.6 | 659 | -0.01 | 1162 | -100 | 7.8 | 2886
5038796 | 64060 | 2023-07-18 | Heather Campbell | 1.96 | 0.8 | 3.61 | 0.04 | 14.3 | 0.79 | 772 | -0.01 | 1120 | -100 | 7 | 2309
5038797 | 64061 | 2023-07-18 | Heather Campbell | 2.43 | 0.75 | 4.73 | 0.06 | 23.3 | 1.15 | 1003 | -0.01 | 1373 | -100 | 9.8 | 1437
5038798 | 64062 | 2023-07-18 | Heather Campbell | 1.88 | 0.81 | 3.56 | 0.04 | 14.1 | 0.9 | 711 | -0.01 | 1011 | -100 | 6.8 | 2152
5038932 | 64182 | 2023-07-18 | Heather Campbell | 3.8 | 1.45 | 4.82 | 0.03 | 31.8 | 2.49 | 1283 | -0.01 | 1559 | 127 | 10.9 | 2771
5038935 | 64185 | 2023-07-18 | Heather Campbell | 2.03 | 1.39 | 3.57 | 0.04 | 13.1 | 1.04 | 810 | 0.01 | 1409 | -100 | 8.7 | 3018
5038936 | 64186 | 2023-07-18 | Heather Campbell | 2.71 | 1.09 | 3.72 | 0.04 | 17.1 | 1.1 | 798 | -0.01 | 1652 | 146 | 7.7 | 3764
5039023 | 64264 | 2023-07-18 | Heather Campbell | 0.7 | 0.08 | 0.38 | 0.11 | 2.1 | 0.05 | 131 | 0.02 | 54 | 137 | 1.2 | 965 | d
5039030 | 5039023 | 2023-07-18 | Heather Campbell | 0.71 | 0.08 | 0.39 | 0.12 | 2.1 | 0.05 | 144 | 0.01 | 49 | 135 | 1.3 | 1081 | d
5039035 | 64275 | 2023-07-18 | Heather Campbell | 1.33 | 0.2 | 2.51 | 0.08 | 6.7 | 0.38 | 295 | 0.02 | 594 | 126 | 3.2 | 1492
5039036 | 64276 | 2023-07-18 | Heather Campbell | 1.99 | 0.2 | 2.66 | 0.09 | 6.5 | 0.38 | 348 | 0.02 | 702 | 620 | 2.9 | 1715
5039037 | 64277 | 2023-07-18 | Heather Campbell | 5.79 | 0.03 | 5.38 | 0.04 | 10.4 | 0.11 | 686 | -0.01 | 728 | 802 | 3.1 | 109
5039041 | 64280 | 2023-07-18 | Heather Campbell | 1.17 | 0.09 | 4.1 | 0.04 | 5.2 | 0.23 | 186 | -0.01 | 1087 | 391 | 1.8 | 1461
5039069 | 64306 | 2023-07-18 | Heather Campbell | 2.09 | 0.22 | 1.66 | 0.05 | 9.8 | 0.47 | 284 | -0.01 | 262 | 498 | 3.9 | 2131
5039169 | 64396 | 2023-07-18 | Heather Campbell | 2.21 | 0.31 | 2.84 | 0.04 | 14.7 | 0.4 | 437 | 0.02 | 418 | 283 | 4.7 | 2423
5039171 | 64397 | 2023-07-18 | Heather Campbell | 1.76 | 0.38 | 3.29 | 0.04 | 17.4 | 0.43 | 1025 | 0.02 | 817 | 184 | 4.4 | 2042
5039172 | 64398 | 2023-07-18 | Heather Campbell | 1.97 | 0.25 | 2.07 | 0.03 | 12.2 | 0.27 | 317 | 0.02 | 292 | 195 | 3.5 | 1531
5039180 | OREAS 46 | 2023-07-18 | Heather Campbell | 1 | 0.81 | 1.63 | 0.12 | 7 | 0.55 | 294 | 0.15 | 519 | -100 | 3.1 | 864
5039223 | 64444 | 2023-07-18 | Heather Campbell | 1.37 | 0.29 | 1.67 | 0.07 | 7.5 | 0.4 | 389 | 0.01 | 770 | 131 | 2.9 | 2286
5039224 | 64445 | 2023-07-18 | Heather Campbell | 1.33 | 0.21 | 2.67 | 0.09 | 6.4 | 0.41 | 287 | 0.01 | 634 | 1053 | 2.6 | 1993
5039225 | 64446 | 2023-07-18 | Heather Campbell | 1.18 | 0.54 | 2.65 | 0.06 | 6.4 | 0.41 | 433 | 0.01 | 923 | 135 | 3.9 | 2235
5039232 | 64452 | 2023-07-18 | Heather Campbell | 1.87 | 0.47 | 2.15 | 0.03 | 10.7 | 0.35 | 375 | 0.02 | 349 | 133 | 4.7 | 2521
5039263 | 64480 | 2023-07-18 | Heather Campbell | 2.14 | 1.41 | 3.83 | 0.04 | 11.1 | 1.27 | 579 | 0.02 | 1317 | -100 | 9.2 | 3934
5039264 | 64481 | 2023-07-18 | Heather Campbell | 1.96 | 0.72 | 3.99 | 0.06 | 11.3 | 0.94 | 1484 | -0.01 | 1223 | -100 | 10 | 2041
5039265 | 64482 | 2023-07-18 | Heather Campbell | 3.7 | 0.46 | 6.12 | 0.05 | 12.3 | 1.2 | 1441 | 0.01 | 2029 | 321 | 14.5 | 2476
5039346 | 65054 | 2023-07-18 | Heather Campbell | 3.48 | 0.29 | 2.6 | 0.04 | 11.5 | 0.19 | 459 | 0.01 | 739 | 434 | 4 | 1828
5039347 | 65055 | 2023-07-18 | Heather Campbell | 1.84 | 0.21 | 1.41 | 0.04 | 6.6 | 0.21 | 248 | 0.02 | 178 | 177 | 2.7 | 1196
5039362 | 65068 | 2023-07-18 | Heather Campbell | 1.45 | 0.35 | 1.34 | 0.05 | 7.1 | 0.31 | 266 | -0.01 | 250 | 202 | 3.6 | 2303
5039364 | 65070 | 2023-07-18 | Heather Campbell | 2.36 | 0.3 | 2.48 | 0.03 | 7.4 | 0.38 | 231 | -0.01 | 156 | 267 | 3.7 | 3682
5039399 | 65102 | 2023-07-18 | Heather Campbell | 1.46 | 0.12 | 2.04 | 0.05 | 8.2 | 0.26 | 221 | -0.01 | 228 | 385 | 1.7 | 891
5039401 | 65103 | 2023-07-18 | Heather Campbell | 1.77 | 0.19 | 2.23 | 0.07 | 10.6 | 0.35 | 242 | -0.01 | 197 | 362 | 2.7 | 2209
5039449 | 65147 | 2023-07-18 | Heather Campbell | 0.65 | 0.07 | 2.71 | 0.12 | 5.3 | 0.15 | 219 | 0.05 | 167 | 374 | 0.8 | 1161
5039451 | 65148 | 2023-07-18 | Heather Campbell | 2.59 | 0.06 | 3.79 | 0.06 | 8.2 | 0.11 | 217 | 0.03 | 314 | 638 | 2.4 | 1972
5039479 | 65174 | 2023-07-18 | Heather Campbell | 3.67 | 0.2 | 2.2 | 0.06 | 13.9 | 0.45 | 339 | 0.01 | 341 | 423 | 3.5 | 1585
5039486 | 65180 | 2023-07-18 | Heather Campbell | 2.36 | 0.26 | 2.55 | 0.03 | 12.9 | 0.47 | 811 | 0.01 | 726 | 162 | 4.2 | 1565
5039489 | 64503 | 2023-07-18 | Heather Campbell | 4.41 | 0.12 | 3.49 | 0.03 | 13 | 0.18 | 959 | 0.02 | 423 | 420 | 4.6 | 1838
5039491 | 64504 | 2023-07-18 | Heather Campbell | 1.33 | 0.4 | 1.81 | 0.03 | 6.7 | 0.2 | 298 | 0.01 | 499 | -100 | 3.7 | 1905
5039492 | 64505 | 2023-07-18 | Heather Campbell | 1.15 | 0.48 | 2.04 | 0.04 | 8.3 | 0.29 | 551 | -0.01 | 671 | -100 | 4.3 | 1605
5039493 | 64506 | 2023-07-18 | Heather Campbell | 1.92 | 0.39 | 2.65 | 0.05 | 14 | 0.57 | 701 | -0.01 | 694 | 101 | 3.8 | 1218
5039494 | 64507 | 2023-07-18 | Heather Campbell | 3.83 | 0.21 | 6.95 | 0.03 | 17 | 0.5 | 920 | -0.01 | 689 | 345 | 7 | 2917
5039500 | OREAS 47 | 2023-07-18 | Heather Campbell | 1.02 | 0.69 | 1.74 | 0.13 | 8.8 | 0.54 | 304 | 0.16 | 546 | 447 | 3.2 | 834
5039517 | 64528 | 2023-07-18 | Heather Campbell | 1.78 | 0.13 | 1.84 | 0.06 | 19.2 | 0.39 | 355 | 0.02 | 244 | 182 | 3.8 | 1508
5039518 | 64529 | 2023-07-18 | Heather Campbell | 3.98 | 0.03 | 6.91 | 0.07 | 31.3 | 0.15 | 687 | 0.02 | 263 | 900 | 2.7 | 954
5039519 | 64530 | 2023-07-18 | Heather Campbell | 1.95 | 0.06 | 4.28 | 0.06 | 22.6 | 0.2 | 499 | -0.01 | 175 | 436 | 1.8 | 1782 | d
5039530 | 5039519 | 2023-07-18 | Heather Campbell | 1.92 | 0.06 | 4.24 | 0.06 | 22 | 0.2 | 522 | -0.01 | 178 | 433 | 1.8 | 1774 | d
5039551 | 64558 | 2023-07-18 | Heather Campbell | 1.55 | 0.29 | 1.85 | 0.04 | 11.1 | 0.36 | 292 | 0.01 | 228 | 258 | 3.7 | 2055
5039558 | 64565 | 2023-07-18 | Heather Campbell | 3.59 | 0.16 | 3.65 | 0.03 | 9.5 | 0.27 | 365 | -0.01 | 525 | 378 | 5.4 | 1808
5039732 | 074154 | 2023-07-18 | Heather Campbell | 0.14 | -0.01 | 0.57 | 0.02 | -0.1 | 0.02 | 51 | -0.01 | 7 | -100 | 0.2 | 273
5039733 | 074155 | 2023-07-18 | Heather Campbell | 1.17 | 0.21 | 1.98 | 0.04 | 11.8 | 0.28 | 297 | 0.01 | 183 | -100 | 2.7 | 1526
5039734 | 074156 | 2023-07-18 | Heather Campbell | 1.73 | 0.27 | 2.76 | 0.04 | 21.2 | 0.43 | 443 | 0.02 | 347 | 133 | 3.6 | 1657
5039739 | 074161 | 2023-07-18 | Heather Campbell | 1.47 | 0.31 | 1.59 | 0.06 | 10.4 | 0.25 | 262 | 0.01 | 212 | 193 | 3.1 | 1580
5039741 | 074162 | 2023-07-18 | Heather Campbell | 2.08 | 0.3 | 1.66 | 0.05 | 6 | 0.15 | 412 | 0.03 | 364 | 338 | 3.7 | 1530
5039742 | 074163 | 2023-07-18 | Heather Campbell | 2.44 | 0.19 | 1.85 | 0.04 | 4.4 | 0.15 | 254 | 0.02 | 209 | 368 | 3.2 | 1997
5039743 | 074164 | 2023-07-18 | Heather Campbell | 1.08 | 0.31 | 2.9 | 0.03 | 14.1 | 0.37 | 436 | 0.02 | 263 | -100 | 5.4 | 2516
5039744 | 074165 | 2023-07-18 | Heather Campbell | 3.34 | 0.43 | 3.55 | 0.06 | 14.9 | 0.43 | 1410 | 0.03 | 1151 | 275 | 7.2 | 1807
5039745 | 074166 | 2023-07-18 | Heather Campbell | 1.81 | 0.07 | 2.4 | 0.04 | 4.3 | 0.06 | 148 | 0.01 | 194 | 380 | 1.9 | 1093
5039746 | 074167 | 2023-07-18 | Heather Campbell | 2.74 | 0.28 | 1.19 | 0.04 | 3.6 | 0.12 | 371 | 0.02 | 408 | 441 | 3 | 1409
5039833 | 074245 | 2023-07-18 | Heather Campbell | 1.47 | 0.47 | 2.53 | 0.05 | 12.2 | 0.39 | 484 | 0.02 | 196 | -100 | 5.3 | 2652
7331407 | 9007 | 2023-07-18 | Heather Campbell | 1.1 | 0.36 | 1.66 | 0.06 | 5.3 | 0.41 | 623 | 0.05 | 679 | -100 | 3.9 | 1925
7331409 | 9008 | 2023-07-18 | Heather Campbell | 1.01 | 0.38 | 1.67 | 0.05 | 4.7 | 0.39 | 426 | 0.05 | 669 | -100 | 3.6 | 2019
7331569 | 8002 | 2023-07-18 | Heather Campbell | 0.92 | 0.02 | 3.98 | 0.07 | 12.2 | 0.24 | 1217 | -0.01 | 312 | 357 | 3.4 | 38
7331571 | 8003 | 2023-07-18 | Heather Campbell | 1.3 | 0.27 | 1.83 | 0.06 | 8 | 0.48 | 438 | 0.04 | 500 | -100 | 3.5 | 2462
7331572 | 8004 | 2023-07-18 | Heather Campbell | 0.75 | 0.25 | 1.05 | 0.03 | 5.5 | 0.3 | 249 | 0.02 | 140 | -100 | 2.9 | 2665
7331573 | 8005 | 2023-07-18 | Heather Campbell | 1.36 | 0.29 | 1.86 | 0.05 | 8.1 | 0.55 | 723 | 0.04 | 582 | -100 | 4.5 | 2264
7331574 | 8006 | 2023-07-18 | Heather Campbell | 1.4 | 0.34 | 2.34 | 0.07 | 10.8 | 0.82 | 892 | 0.04 | 727 | -100 | 5.5 | 2274
7331575 | 8007 | 2023-07-18 | Heather Campbell | 1.5 | 0.15 | 2.73 | 0.08 | 24.2 | 0.52 | 1760 | 0.02 | 487 | -100 | 4.1 | 1281
7331576 | 8008 | 2023-07-18 | Heather Campbell | 1.38 | 0.02 | 5.38 | 0.11 | 9.5 | 0.33 | 138 | 0.02 | 585 | 1005 | 5 | 89
7331577 | 8009 | 2023-07-18 | Heather Campbell | 0.93 | 0.42 | 1.15 | 0.05 | 9.7 | 0.27 | 246 | 0.03 | 256 | -100 | 4.3 | 3914 | d
7331578 | 8010 | 2023-07-18 | Heather Campbell | 1.34 | 0.45 | 1.99 | 0.07 | 11.1 | 0.5 | 472 | 0.03 | 726 | -100 | 5.9 | 3429
7331579 | 8011 | 2023-07-18 | Heather Campbell | 1.51 | 0.43 | 1.94 | 0.06 | 13 | 0.5 | 394 | 0.04 | 640 | -100 | 4.7 | 3262
7331580 | TILL-4 | 2023-07-18 | Heather Campbell | 2.1 | 0.17 | 3.59 | 0.31 | 20.1 | 0.54 | 317 | 0.08 | 741 | 702 | 4.5 | 1282
7331581 | 8012 | 2023-07-18 | Heather Campbell | 0.97 | 0.42 | 1.75 | 0.07 | 10.3 | 0.44 | 503 | 0.05 | 727 | -100 | 5 | 2878
7331582 | 8013 | 2023-07-18 | Heather Campbell | 1.35 | 0.36 | 2.33 | 0.06 | 11.9 | 0.74 | 711 | 0.04 | 689 | -100 | 6.2 | 2876
7331583 | 8014 | 2023-07-18 | Heather Campbell | 2.2 | 0.24 | 1.89 | 0.09 | 21.9 | 0.61 | 616 | 0.02 | 409 | 150 | 3.7 | 2534
7331584 | 8015 | 2023-07-18 | Heather Campbell | 1.09 | 0.32 | 2.52 | 0.06 | 10.8 | 0.63 | 637 | 0.03 | 705 | -100 | 4.6 | 2401
7331585 | 8016 | 2023-07-18 | Heather Campbell | 1.82 | 0.07 | 3.22 | 0.15 | 27.3 | 0.79 | 2659 | 0.02 | 448 | -100 | 5.1 | 1020
7331586 | 8017 | 2023-07-18 | Heather Campbell | 1.7 | 0.04 | 4.6 | 0.11 | 22.5 | 0.56 | 479 | 0.15 | 594 | 1809 | 7.4 | 1832
7331588 | 8019 | 2023-07-18 | Heather Campbell | 2.25 | 0.47 | 3.69 | 0.07 | 21.4 | 1.69 | 1416 | 0.02 | 1181 | -100 | 7.7 | 2984
7331589 | 8020 | 2023-07-18 | Heather Campbell | 1.23 | 0.38 | 1.94 | 0.08 | 13.7 | 0.53 | 821 | 0.03 | 811 | -100 | 4.4 | 2635
7331590 | 7331577 | 2023-07-18 | Heather Campbell | 0.93 | 0.38 | 1.17 | 0.05 | 9.7 | 0.26 | 245 | 0.03 | 259 | -100 | 4 | 3656 | d
7331593 | 8023 | 2023-07-18 | Heather Campbell | 1.43 | 0.26 | 1.75 | 0.09 | 17.5 | 0.29 | 886 | 0.03 | 736 | -100 | 4 | 2018
7331597 | 8027 | 2023-07-18 | Heather Campbell | 1.54 | 0.09 | 3.65 | 0.1 | 22.7 | 0.52 | 524 | 0.05 | 745 | 704 | 8 | 1729
7331598 | 8028 | 2023-07-18 | Heather Campbell | 1.29 | 0.3 | 1.8 | 0.07 | 13.8 | 0.46 | 572 | 0.03 | 750 | -100 | 4.2 | 2328
7331599 | 8029 | 2023-07-18 | Heather Campbell | 1.04 | 0.38 | 1.74 | 0.07 | 13.2 | 0.42 | 634 | 0.03 | 718 | -100 | 4.4 | 2441
7331601 | 8030 | 2023-07-18 | Heather Campbell | 1.37 | 0.39 | 2.14 | 0.1 | 16.4 | 0.56 | 745 | 0.03 | 776 | -100 | 4.9 | 2327
7331602 | 8031 | 2023-07-18 | Heather Campbell | 1.52 | 0.4 | 2.56 | 0.07 | 17.7 | 0.85 | 1056 | 0.03 | 915 | -100 | 6.1 | 2564
7331603 | 8032 | 2023-07-18 | Heather Campbell | 2.02 | 0.32 | 2.55 | 0.08 | 17.6 | 0.98 | 1090 | 0.02 | 960 | -100 | 5 | 2183
7331604 | 8033 | 2023-07-18 | Heather Campbell | 1.96 | 0.22 | 2.06 | 0.08 | 27.4 | 0.31 | 807 | 0.02 | 624 | 157 | 5.4 | 3229
7331606 | 8035 | 2023-07-18 | Heather Campbell | 1.48 | 0.38 | 2.19 | 0.13 | 21.2 | 0.49 | 816 | 0.03 | 786 | -100 | 5.4 | 2291
7331607 | 8036 | 2023-07-18 | Heather Campbell | 1.47 | 0.43 | 2.84 | 0.11 | 22.3 | 0.61 | 1105 | 0.03 | 1092 | -100 | 5.7 | 2219
7331620 | OREAS 46 | 2023-07-18 | Heather Campbell | 1 | 0.8 | 1.59 | 0.12 | 7 | 0.53 | 289 | 0.16 | 522 | -100 | 2.9 | 892

## CRM
OREAS46 |  | Al % | Ca % | Fe % | K % | Li ppm | Mg % | Mn ppm | Na % | P ppm | S ppm | Sc ppm | Ti ppm
rec |  | 0.764 | 0.611 | 1.47 | 0.111 | 6.84 | 0.477 | 250 | 0.081 | 540 |  | 2.77 | 640
avg |  | 0.99331 | 0.78952 | 1.6092 | 0.12291 | 6.9566 | 0.53781 | 291.2949 | 0.15579 | 526.3155 | 27.3724 | 2.9234 | 854.575
UCL |  | 1.0177 | 0.82753 | 1.6449 | 0.12458 | 7.0579 | 0.56486 | 296.1962 | 0.16897 | 546.6886 | 28.7669 | 3.1728 | 940.5849
LCL |  | 0.96896 | 0.7515 | 1.5734 | 0.12123 | 6.8553 | 0.51076 | 286.3936 | 0.14261 | 505.9423 | 25.9779 | 2.6739 | 768.5651
5033620 | OREAS 46 | 0.98 | 0.77 | 1.6 | 0.12 | 6.9 | 0.53 | 291 | 0.15 | 538 | -100 | 2.8 | 808
5039180 | OREAS 46 | 1 | 0.81 | 1.63 | 0.12 | 7 | 0.55 | 294 | 0.15 | 519 | -100 | 3.1 | 864
7331620 | OREAS 46 | 1 | 0.8 | 1.59 | 0.12 | 7 | 0.53 | 289 | 0.16 | 522 | -100 | 2.9 | 892
OREAS47 |  | Al % | Ca % | Fe % | K % | Li ppm | Mg % | Mn ppm | Na % | P ppm | S ppm | Sc ppm | Ti ppm
rec |  | 0.82 | 0.552 | 1.67 | 0.117 | 8.55 | 0.5 | 280 | 0.091 | 550 | 450 | 2.95 | 690
avg |  | 1.0468 | 0.70629 | 1.762 | 0.12787 | 9.0305 | 0.55155 | 308.4291 | 0.17151 | 556.8652 | 448.8792 | 3.2041 | 842.3716
UCL |  | 1.1205 | 0.74367 | 1.8299 | 0.13478 | 9.6613 | 0.57637 | 321.5264 | 0.19483 | 587.8335 | 453.6806 | 3.3126 | 864.8403
LCL |  | 0.97305 | 0.66891 | 1.6941 | 0.12096 | 8.3996 | 0.52674 | 295.3318 | 0.14819 | 525.8969 | 444.0779 | 3.0956 | 819.9029
5037440 | OREAS 47 | 1.07 | 0.72 | 1.79 | 0.13 | 9.3 | 0.56 | 313 | 0.18 | 568 | 451 | 3.2 | 850
5039500 | OREAS 47 | 1.02 | 0.69 | 1.74 | 0.13 | 8.8 | 0.54 | 304 | 0.16 | 546 | 447 | 3.2 | 834
TILL-4 |  | Al % | Ca % | Fe % | K % | Li ppm | Mg % | Mn ppm | Na % | P ppm | S ppm | Sc ppm | Ti ppm
rec |  |  |  | 3.3 |  |  |  | 260
avg |  | 2.0908 | 0.16821 | 3.5552 | 0.30699 | 19.965 | 0.53257 | 317.0388 | 0.080575 | 745.2949 | 697.6942 | 4.5077 | 1293.356
UCL |  | 2.1235 | 0.17481 | 3.6451 | 0.3102 | 20.3583 | 0.5419 | 317.8127 | 0.084946 | 756.4103 | 709.6328 | 4.5124 | 1326.3053
LCL |  | 2.0581 | 0.16161 | 3.4653 | 0.30377 | 19.5718 | 0.52323 | 316.2649 | 0.076204 | 734.1795 | 685.7557 | 4.503 | 1260.4067
5038780 | TILL-4 | 2.08 | 0.17 | 3.52 | 0.31 | 19.8 | 0.53 | 317 | 0.08 | 749 | 693 | 4.5 | 1305
7331580 | TILL-4 | 2.1 | 0.17 | 3.59 | 0.31 | 20.1 | 0.54 | 317 | 0.08 | 741 | 702 | 4.5 | 1282

## Duplicates
Lab Number | Field Number | Al % | As ppm | Ba ppm | Be ppm | Ca % | Cd ppm | Ce ppm | Co ppm | Cr ppm | Cu ppm | Dy ppm | Fe % | K % | La ppm | Li ppm | Mg % | Mn ppm | Mo ppm | Na % | Nb ppm | Ni ppm | P ppm | Pb ppm | Rb ppm | S ppm | Sc ppm | Sr ppm | Ti ppm | V ppm | Y ppm | Zn ppm | Zr ppm | Dup
5039023 | 64264 | 0.7 |  |  |  | 0.08 | [6 empty] | 0.38 | 0.11 |  | 2.1 | 0.05 | 131 |  | 0.02 |  |  | 54 |  |  | 137 | 1.2 |  | 965 |  |  |  |  | d
5039030 | 5039023 | 0.71 |  |  |  | 0.08 | [6 empty] | 0.39 | 0.12 |  | 2.1 | 0.05 | 144 |  | 0.01 |  |  | 49 |  |  | 135 | 1.3 |  | 1081 |  |  |  |  | d
5039519 | 64530 | 1.95 |  |  |  | 0.06 | [6 empty] | 4.28 | 0.06 |  | 22.6 | 0.2 | 499 |  | -0.01 |  |  | 175 |  |  | 436 | 1.8 |  | 1782 |  |  |  |  | d
5039530 | 5039519 | 1.92 |  |  |  | 0.06 | [6 empty] | 4.24 | 0.06 |  | 22 | 0.2 | 522 |  | -0.01 |  |  | 178 |  |  | 433 | 1.8 |  | 1774 |  |  |  |  | d
7331577 | 8009 | 0.93 |  |  |  | 0.42 | [6 empty] | 1.15 | 0.05 |  | 9.7 | 0.27 | 246 |  | 0.03 |  |  | 256 |  |  | -100 | 4.3 |  | 3914 |  |  |  |  | d
7331590 | 7331577 | 0.93 |  |  |  | 0.38 | [6 empty] | 1.17 | 0.05 |  | 9.7 | 0.26 | 245 |  | 0.03 |  |  | 259 |  |  | -100 | 4 |  | 3656 |  |  |  |  | d

## HT Cal (hidden)
Dup 1 | Dup2 | Al % |  | As ppm |  | Ba ppm |  | Be ppm |  | Ca % |  | Cd ppm |  | Ce ppm |  | Co ppm |  | Cr ppm |  | Cu ppm |  | Dy ppm |  | Fe % |  | K % |  | La ppm |  | Li ppm |  | Mg % |  | Mn ppm |  | Mo ppm |  | Na % |  | Nb ppm |  | Ni ppm |  | P ppm |  | Pb ppm |  | Rb ppm |  | S ppm |  | Sc ppm |  | Sr ppm |  | Ti ppm |  | V ppm |  | Y ppm |  | Zn ppm |  | Zr ppm |  | Dup
|  | Diff | Avg | Diff | Avg | Diff | Avg | Diff | Avg | Diff | Avg | Diff | Avg | Diff | Avg | Diff | Avg | Diff | Avg | Diff | Avg | Diff | Avg | Diff | Avg | Diff | Avg | Diff | Avg | Diff | Avg | Diff | Avg | Diff | Avg | Diff | Avg | Diff | Avg | Diff | Avg | Diff | Avg | Diff | Avg | Diff | Avg | Diff | Avg | Diff | Avg | Diff | Avg | Diff | Avg | Diff | Avg | Diff | Avg | Diff | Avg | Diff | Avg | Diff | Avg
5039023 | 5039030 | 0.01 | 0.705 | 0 | #DIV/0! | 0 | #DIV/0! | 0 | #DIV/0! | 0 | 0.08 | 0 | #DIV/0! | 0 | #DIV/0! | 0 | #DIV/0! | 0 | #DIV/0! | 0 | #DIV/0! | 0 | #DIV/0! | 0.01 | 0.385 | 0.01 | 0.115 | 0 | #DIV/0! | 0 | 2.1 | 0 | 0.05 | 13 | 137.5 | 0 | #DIV/0! | 0.01 | 0.015 | 0 | #DIV/0! | 0 | #DIV/0! | 5 | 51.5 | 0 | #DIV/0! | 0 | #DIV/0! | 2 | 136 | 0.1 | 1.25 | 0 | #DIV/0! | 116 | 1023 | 0 | #DIV/0! | 0 | #DIV/0! | 0 | #DIV/0! | 0 | #DIV/0!
5039519 | 5039530 | 0.03 | 1.935 | 0 | #DIV/0! | 0 | #DIV/0! | 0 | #DIV/0! | 0 | 0.06 | 0 | #DIV/0! | 0 | #DIV/0! | 0 | #DIV/0! | 0 | #DIV/0! | 0 | #DIV/0! | 0 | #DIV/0! | 0.04 | 4.26 | 0 | 0.06 | 0 | #DIV/0! | 0.6 | 22.3 | 0 | 0.2 | 23 | 510.5 | 0 | #DIV/0! | 0 | -0.01 | 0 | #DIV/0! | 0 | #DIV/0! | 3 | 176.5 | 0 | #DIV/0! | 0 | #DIV/0! | 3 | 434.5 | 0 | 1.8 | 0 | #DIV/0! | 8 | 1778 | 0 | #DIV/0! | 0 | #DIV/0! | 0 | #DIV/0! | 0 | #DIV/0!
7331577 | 7331590 | 0 | 0.93 | 0 | #DIV/0! | 0 | #DIV/0! | 0 | #DIV/0! | 0.04 | 0.4 | 0 | #DIV/0! | 0 | #DIV/0! | 0 | #DIV/0! | 0 | #DIV/0! | 0 | #DIV/0! | 0 | #DIV/0! | 0.02 | 1.16 | 0 | 0.05 | 0 | #DIV/0! | 0 | 9.7 | 0.01 | 0.265 | 1 | 245.5 | 0 | #DIV/0! | 0 | 0.03 | 0 | #DIV/0! | 0 | #DIV/0! | 3 | 257.5 | 0 | #DIV/0! | 0 | #DIV/0! | 0 | -100 | 0.3 | 4.15 | 0 | #DIV/0! | 258 | 3785 | 0 | #DIV/0! | 0 | #DIV/0! | 0 | #DIV/0! | 0 | #DIV/0!
0 | 0 | 0 | #DIV/0! | 0 | #DIV/0! | 0 | #DIV/0! | 0 | #DIV/0! | 0 | #DIV/0! | 0 | #DIV/0! | 0 | #DIV/0! | 0 | #DIV/0! | 0 | #DIV/0! | 0 | #DIV/0! | 0 | #DIV/0! | 0 | #DIV/0! | 0 | #DIV/0! | 0 | #DIV/0! | 0 | #DIV/0! | 0 | #DIV/0! | 0 | #DIV/0! | 0 | #DIV/0! | 0 | #DIV/0! | 0 | #DIV/0! | 0 | #DIV/0! | 0 | #DIV/0! | 0 | #DIV/0! | 0 | #DIV/0! | 0 | #DIV/0! | 0 | #DIV/0! | 0 | #DIV/0! | 0 | #DIV/0! | 0 | #DIV/0! | 0 | #DIV/0! | 0 | #DIV/0! | 0 | #DIV/0!
0 | 0 | 0 | #DIV/0! | 0 | #DIV/0! | 0 | #DIV/0! | 0 | #DIV/0! | 0 | #DIV/0! | 0 | #DIV/0! | 0 | #DIV/0! | 0 | #DIV/0! | 0 | #DIV/0! | 0 | #DIV/0! | 0 | #DIV/0! | 0 | #DIV/0! | 0 | #DIV/0! | 0 | #DIV/0! | 0 | #DIV/0! | 0 | #DIV/0! | 0 | #DIV/0! | 0 | #DIV/0! | 0 | #DIV/0! | 0 | #DIV/0! | 0 | #DIV/0! | 0 | #DIV/0! | 0 | #DIV/0! | 0 | #DIV/0! | 0 | #DIV/0! | 0 | #DIV/0! | 0 | #DIV/0! | 0 | #DIV/0! | 0 | #DIV/0! | 0 | #DIV/0! | 0 | #DIV/0! | 0 | #DIV/0!
0 | 0 | 0 | #DIV/0! | 0 | #DIV/0! | 0 | #DIV/0! | 0 | #DIV/0! | 0 | #DIV/0! | 0 | #DIV/0! | 0 | #DIV/0! | 0 | #DIV/0! | 0 | #DIV/0! | 0 | #DIV/0! | 0 | #DIV/0! | 0 | #DIV/0! | 0 | #DIV/0! | 0 | #DIV/0! | 0 | #DIV/0! | 0 | #DIV/0! | 0 | #DIV/0! | 0 | #DIV/0! | 0 | #DIV/0! | 0 | #DIV/0! | 0 | #DIV/0! | 0 | #DIV/0! | 0 | #DIV/0! | 0 | #DIV/0! | 0 | #DIV/0! | 0 | #DIV/0! | 0 | #DIV/0! | 0 | #DIV/0! | 0 | #DIV/0! | 0 | #DIV/0! | 0 | #DIV/0! | 0 | #DIV/0!
0 | 0 | 0 | #DIV/0! | 0 | #DIV/0! | 0 | #DIV/0! | 0 | #DIV/0! | 0 | #DIV/0! | 0 | #DIV/0! | 0 | #DIV/0! | 0 | #DIV/0! | 0 | #DIV/0! | 0 | #DIV/0! | 0 | #DIV/0! | 0 | #DIV/0! | 0 | #DIV/0! | 0 | #DIV/0! | 0 | #DIV/0! | 0 | #DIV/0! | 0 | #DIV/0! | 0 | #DIV/0! | 0 | #DIV/0! | 0 | #DIV/0! | 0 | #DIV/0! | 0 | #DIV/0! | 0 | #DIV/0! | 0 | #DIV/0! | 0 | #DIV/0! | 0 | #DIV/0! | 0 | #DIV/0! | 0 | #DIV/0! | 0 | #DIV/0! | 0 | #DIV/0! | 0 | #DIV/0! | 0 | #DIV/0!
0 | 0 | 0 | #DIV/0! | 0 | #DIV/0! | 0 | #DIV/0! | 0 | #DIV/0! | 0 | #DIV/0! | 0 | #DIV/0! | 0 | #DIV/0! | 0 | #DIV/0! | 0 | #DIV/0! | 0 | #DIV/0! | 0 | #DIV/0! | 0 | #DIV/0! | 0 | #DIV/0! | 0 | #DIV/0! | 0 | #DIV/0! | 0 | #DIV/0! | 0 | #DIV/0! | 0 | #DIV/0! | 0 | #DIV/0! | 0 | #DIV/0! | 0 | #DIV/0! | 0 | #DIV/0! | 0 | #DIV/0! | 0 | #DIV/0! | 0 | #DIV/0! | 0 | #DIV/0! | 0 | #DIV/0! | 0 | #DIV/0! | 0 | #DIV/0! | 0 | #DIV/0! | 0 | #DIV/0! | 0 | #DIV/0!
0 | 0 | 0 | #DIV/0! | 0 | #DIV/0! | 0 | #DIV/0! | 0 | #DIV/0! | 0 | #DIV/0! | 0 | #DIV/0! | 0 | #DIV/0! | 0 | #DIV/0! | 0 | #DIV/0! | 0 | #DIV/0! | 0 | #DIV/0! | 0 | #DIV/0! | 0 | #DIV/0! | 0 | #DIV/0! | 0 | #DIV/0! | 0 | #DIV/0! | 0 | #DIV/0! | 0 | #DIV/0! | 0 | #DIV/0! | 0 | #DIV/0! | 0 | #DIV/0! | 0 | #DIV/0! | 0 | #DIV/0! | 0 | #DIV/0! | 0 | #DIV/0! | 0 | #DIV/0! | 0 | #DIV/0! | 0 | #DIV/0! | 0 | #DIV/0! | 0 | #DIV/0! | 0 | #DIV/0! | 0 | #DIV/0!
0 | 0 | 0 | #DIV/0! | 0 | #DIV/0! | 0 | #DIV/0! | 0 | #DIV/0! | 0 | #DIV/0! | 0 | #DIV/0! | 0 | #DIV/0! | 0 | #DIV/0! | 0 | #DIV/0! | 0 | #DIV/0! | 0 | #DIV/0! | 0 | #DIV/0! | 0 | #DIV/0! | 0 | #DIV/0! | 0 | #DIV/0! | 0 | #DIV/0! | 0 | #DIV/0! | 0 | #DIV/0! | 0 | #DIV/0! | 0 | #DIV/0! | 0 | #DIV/0! | 0 | #DIV/0! | 0 | #DIV/0! | 0 | #DIV/0! | 0 | #DIV/0! | 0 | #DIV/0! | 0 | #DIV/0! | 0 | #DIV/0! | 0 | #DIV/0! | 0 | #DIV/0! | 0 | #DIV/0! | 0 | #DIV/0!
0 | 0 | 0 | #DIV/0! | 0 | #DIV/0! | 0 | #DIV/0! | 0 | #DIV/0! | 0 | #DIV/0! | 0 | #DIV/0! | 0 | #DIV/0! | 0 | #DIV/0! | 0 | #DIV/0! | 0 | #DIV/0! | 0 | #DIV/0! | 0 | #DIV/0! | 0 | #DIV/0! | 0 | #DIV/0! | 0 | #DIV/0! | 0 | #DIV/0! | 0 | #DIV/0! | 0 | #DIV/0! | 0 | #DIV/0! | 0 | #DIV/0! | 0 | #DIV/0! | 0 | #DIV/0! | 0 | #DIV/0! | 0 | #DIV/0! | 0 | #DIV/0! | 0 | #DIV/0! | 0 | #DIV/0! | 0 | #DIV/0! | 0 | #DIV/0! | 0 | #DIV/0! | 0 | #DIV/0! | 0 | #DIV/0!
0 | 0 | 0 | #DIV/0! | 0 | #DIV/0! | 0 | #DIV/0! | 0 | #DIV/0! | 0 | #DIV/0! | 0 | #DIV/0! | 0 | #DIV/0! | 0 | #DIV/0! | 0 | #DIV/0! | 0 | #DIV/0! | 0 | #DIV/0! | 0 | #DIV/0! | 0 | #DIV/0! | 0 | #DIV/0! | 0 | #DIV/0! | 0 | #DIV/0! | 0 | #DIV/0! | 0 | #DIV/0! | 0 | #DIV/0! | 0 | #DIV/0! | 0 | #DIV/0! | 0 | #DIV/0! | 0 | #DIV/0! | 0 | #DIV/0! | 0 | #DIV/0! | 0 | #DIV/0! | 0 | #DIV/0! | 0 | #DIV/0! | 0 | #DIV/0! | 0 | #DIV/0! | 0 | #DIV/0! | 0 | #DIV/0!
0 | 0 | 0 | #DIV/0! | 0 | #DIV/0! | 0 | #DIV/0! | 0 | #DIV/0! | 0 | #DIV/0! | 0 | #DIV/0! | 0 | #DIV/0! | 0 | #DIV/0! | 0 | #DIV/0! | 0 | #DIV/0! | 0 | #DIV/0! | 0 | #DIV/0! | 0 | #DIV/0! | 0 | #DIV/0! | 0 | #DIV/0! | 0 | #DIV/0! | 0 | #DIV/0! | 0 | #DIV/0! | 0 | #DIV/0! | 0 | #DIV/0! | 0 | #DIV/0! | 0 | #DIV/0! | 0 | #DIV/0! | 0 | #DIV/0! | 0 | #DIV/0! | 0 | #DIV/0! | 0 | #DIV/0! | 0 | #DIV/0! | 0 | #DIV/0! | 0 | #DIV/0! | 0 | #DIV/0! | 0 | #DIV/0!

## Bounding Lines (hidden)
| ± 1% Precision | ± 2% Precision | ± 5% Precision | ± 10% Precision | ± 20% Precision | ± 50% Precision | ± 100% Precision | ± 200% Precision
0.0001 | 1e-06 | 2e-06 | 5e-06 | 1e-05 | 2e-05 | 5e-05 | 0.0001 | 0.0002
0.001 | 1e-05 | 2e-05 | 5e-05 | 0.0001 | 0.0002 | 0.0005 | 0.001 | 0.002
0.01 | 0.0001 | 0.0002 | 0.0005 | 0.001 | 0.002 | 0.005 | 0.01 | 0.02
0.1 | 0.001 | 0.002 | 0.005 | 0.01 | 0.02 | 0.05 | 0.1 | 0.2
1 | 0.01 | 0.02 | 0.05 | 0.1 | 0.2 | 0.5 | 1 | 2
10 | 0.1 | 0.2 | 0.5 | 1 | 2 | 5 | 10 | 20
100 | 1 | 2 | 5 | 10 | 20 | 50 | 100 | 200
1000 | 10 | 20 | 50 | 100 | 200 | 500 | 1000 | 2000
10000 | 100 | 200 | 500 | 1000 | 2000 | 5000 | 10000 | 20000
100000 | 1000 | 2000 | 5000 | 10000 | 20000 | 50000 | 100000 | 200000

## Metadata
REFERENCES
Finch, C., Roldan, R., Walsh, L., Kelly, J. and Amor, S.D.
2018: Analytical methods for chemical analysis of geological materials. Government of
Newfoundland and Labrador, Department of Natural Resources, Geological Survey, Open File
NFLD/3316, 2018, 67 pages.
Govindaraju, K.
1994: Special Issue of Geostamdards Newsletter, Working Group "Analytical Standards of Minerals, Ores and Rocks,
Vandoeuvre-lès-Nancy, France, 158 pages.
Lichte, F.E., Golightly, D.W. and Lamothe, P.J.
1987: Inductively Coupled Plasma-Atomic Emission Spectrometry. In Methods for
Geochemical Analysis. U.S. Geological Survey Bulletin 1770, pages B1-B10
Maxwell, J.A.
1968: Rock and Mineral Analysis. John Wiley and Sons, New York, London, Sydney and
Toronto, 584 pages.
Riddle, C.
1993: Analysis of Geological Materials. Marcel Dekker, INC, 270 Madison Avenue, New
York, New York, 10016, 463 pages
ACRONYMS
% | Dried Weight percent
Avg | Average of all laboratory determinations
CRM | Certified Reference Material
DL | Detection Limit
DUPS | Laboratory Duplicates
ICP-OES 4 ACID | Inductively Coupled Plasma Optical Emission Spectrometry Four Acid Digestion
LCL | Lower Control Limit (Average -2 standard deviations)
LOI | Loss on Ignition
ppm | Parts Per Million
Rec | Recommended Value/Certified Value
UCL | Upper Control Limit (Average +2 standard deviations)